## Live Calc
Figure 10-10. Representatve Plot of Earth Coverage as a Function of Latitude | [9 empty] | Constants and Conversion Factors
Implemented by Kyungmo Koo and Anthony Shao, Microcosm. Contact: bookproject@smad.com | [9 empty] | 1 rad | 57.2958 | deg
Version 1.2. April 11, 2012. copyright, 2012, Microcosm, Inc. | [9 empty] | Earth Radius | 6378.1366 | km
See text for explanation.
User inputs in Orange
Satellite* | Inclination (deg) | Circular Altitude (km) | Min. Elevation Angle (deg) | λMax** (deg) | i (deg) | i -λMax (deg) | i +λMax (deg)
Satellite 1 | 60 | 1000 | 10 | 21.6432 | 60 | 38.3568 | 81.6432
Satellite 2 | 60 | 750 | 10 | 18.2138 | 60 | 41.7862 | 78.2138
Satellite 3 | 60 | 500 | 10 | 14.0461 | 60 | 45.9539 | 74.0461
* The title of each satellite can be modified.
** λMax = Half Swath Width = Max Earth Central Angle | [9 empty] | Computations for |  |  |  | Computations for |  |  |  | Computations for
[10 empty] | Satellite 1 |  |  |  | Satellite 2 |  |  |  | Satellite 3
[10 empty] | Latitude in the Nothern Hemisphere | Φ1 | Φ2 | Fraction of Orbits with Coverage | Latitude in the Nothern Hemisphere | Φ1 | Φ2 | Fraction of Orbits with Coverage | Latitude in the Nothern Hemisphere | Φ1 | Φ2 | Fraction of Orbits with Coverage
[8 empty] | Step = | 0.5 | (deg) | (deg) | (deg) | (%) | (deg) | (deg) | (deg) | (%) | (deg) | (deg) | (deg) | (%)
[10 empty] | 0 | 115.2066 | 64.7934 | 28.01% | 0 | 111.1566 | 68.8434 | 23.51% | 0 | 106.275 | 73.725 | 18.08%
[10 empty] | 0.5 | 114.889 | 64.4729 | 28.01% | 0.5 | 110.8482 | 68.5327 | 23.51% | 0.5 | 105.9751 | 73.4234 | 18.08%
[10 empty] | 1 | 114.5741 | 64.1494 | 28.01% | 1 | 110.5421 | 68.2196 | 23.51% | 1 | 105.6769 | 73.12 | 18.09%
[10 empty] | 1.5 | 114.2621 | 63.8229 | 28.02% | 1.5 | 110.2381 | 67.904 | 23.52% | 1.5 | 105.3803 | 72.8147 | 18.09%
[10 empty] | 2 | 113.9526 | 63.4932 | 28.03% | 2 | 109.9363 | 67.5858 | 23.53% | 2 | 105.0853 | 72.5075 | 18.1%
[10 empty] | 2.5 | 113.6458 | 63.1603 | 28.05% | 2.5 | 109.6366 | 67.265 | 23.54% | 2.5 | 104.7918 | 72.1984 | 18.11%
[10 empty] | 3 | 113.3415 | 62.824 | 28.07% | 3 | 109.3389 | 66.9415 | 23.55% | 3 | 104.4997 | 71.8871 | 18.12%
[10 empty] | 3.5 | 113.0396 | 62.4843 | 28.09% | 3.5 | 109.0431 | 66.6152 | 23.57% | 3.5 | 104.209 | 71.5737 | 18.13%
[10 empty] | 4 | 112.7401 | 62.1411 | 28.11% | 4 | 108.7492 | 66.286 | 23.59% | 4 | 103.9196 | 71.2582 | 18.15%
[10 empty] | 4.5 | 112.4428 | 61.7943 | 28.14% | 4.5 | 108.4571 | 65.9539 | 23.61% | 4.5 | 103.6315 | 70.9403 | 18.16%
[10 empty] | 5 | 112.1479 | 61.4437 | 28.17% | 5 | 108.1668 | 65.6187 | 23.64% | 5 | 103.3446 | 70.6201 | 18.18%
[10 empty] | 5.5 | 111.8551 | 61.0893 | 28.2% | 5.5 | 107.8782 | 65.2803 | 23.67% | 5.5 | 103.0588 | 70.2975 | 18.2%
[10 empty] | 6 | 111.5644 | 60.731 | 28.24% | 6 | 107.5912 | 64.9387 | 23.7% | 6 | 102.7742 | 69.9724 | 18.22%
[10 empty] | 6.5 | 111.2758 | 60.3685 | 28.28% | 6.5 | 107.3058 | 64.5938 | 23.73% | 6.5 | 102.4906 | 69.6446 | 18.25%
[10 empty] | 7 | 110.9892 | 60.0019 | 28.33% | 7 | 107.022 | 64.2454 | 23.76% | 7 | 102.2081 | 69.3142 | 18.27%
[10 empty] | 7.5 | 110.7045 | 59.6309 | 28.37% | 7.5 | 106.7396 | 63.8935 | 23.8% | 7.5 | 101.9265 | 68.9811 | 18.3%
[10 empty] | 8 | 110.4217 | 59.2555 | 28.43% | 8 | 106.4586 | 63.5379 | 23.84% | 8 | 101.6458 | 68.6451 | 18.33%
[10 empty] | 8.5 | 110.1408 | 58.8755 | 28.48% | 8.5 | 106.1791 | 63.1786 | 23.89% | 8.5 | 101.3659 | 68.3062 | 18.37%
[10 empty] | 9 | 109.8616 | 58.4908 | 28.54% | 9 | 105.9008 | 62.8153 | 23.94% | 9 | 101.0869 | 67.9643 | 18.4%
[10 empty] | 9.5 | 109.5841 | 58.1012 | 28.6% | 9.5 | 105.6239 | 62.4481 | 23.99% | 9.5 | 100.8086 | 67.6192 | 18.44%
[10 empty] | 10 | 109.3083 | 57.7066 | 28.67% | 10 | 105.3481 | 62.0768 | 24.04% | 10 | 100.5311 | 67.271 | 18.48%
[10 empty] | 10.5 | 109.0341 | 57.3067 | 28.74% | 10.5 | 105.0735 | 61.7012 | 24.1% | 10.5 | 100.2542 | 66.9194 | 18.52%
[10 empty] | 11 | 108.7615 | 56.9015 | 28.81% | 11 | 104.8001 | 61.3212 | 24.15% | 11 | 99.9779 | 66.5644 | 18.56%
[10 empty] | 11.5 | 108.4903 | 56.4908 | 28.89% | 11.5 | 104.5277 | 60.9368 | 24.22% | 11.5 | 99.7021 | 66.2058 | 18.61%
[10 empty] | 12 | 108.2207 | 56.0743 | 28.97% | 12 | 104.2564 | 60.5476 | 24.28% | 12 | 99.4269 | 65.8436 | 18.66%
[10 empty] | 12.5 | 107.9525 | 55.6519 | 29.06% | 12.5 | 103.986 | 60.1536 | 24.35% | 12.5 | 99.1521 | 65.4777 | 18.71%
[10 empty] | 13 | 107.6856 | 55.2234 | 29.15% | 13 | 103.7166 | 59.7547 | 24.42% | 13 | 98.8778 | 65.1079 | 18.76%
[10 empty] | 13.5 | 107.4201 | 54.7886 | 29.24% | 13.5 | 103.448 | 59.3506 | 24.5% | 13.5 | 98.6038 | 64.734 | 18.82%
[10 empty] | 14 | 107.1558 | 54.3473 | 29.34% | 14 | 103.1803 | 58.9413 | 24.58% | 14 | 98.3302 | 64.3561 | 18.87%
[10 empty] | 14.5 | 106.8928 | 53.8992 | 29.44% | 14.5 | 102.9134 | 58.5265 | 24.66% | 14.5 | 98.0568 | 63.9739 | 18.93%
[10 empty] | 15 | 106.631 | 53.4441 | 29.55% | 15 | 102.6473 | 58.106 | 24.75% | 15 | 97.7837 | 63.5872 | 19%
[10 empty] | 15.5 | 106.3703 | 52.9817 | 29.66% | 15.5 | 102.3818 | 57.6796 | 24.83% | 15.5 | 97.5107 | 63.1961 | 19.06%
[10 empty] | 16 | 106.1107 | 52.5118 | 29.78% | 16 | 102.1171 | 57.2472 | 24.93% | 16 | 97.2379 | 62.8002 | 19.13%
[10 empty] | 16.5 | 105.8521 | 52.034 | 29.9% | 16.5 | 101.8529 | 56.8086 | 25.02% | 16.5 | 96.9651 | 62.3995 | 19.2%
[10 empty] | 17 | 105.5946 | 51.5482 | 30.03% | 17 | 101.5893 | 56.3635 | 25.13% | 17 | 96.6924 | 61.9938 | 19.28%
[10 empty] | 17.5 | 105.338 | 51.0539 | 30.16% | 17.5 | 101.3262 | 55.9117 | 25.23% | 17.5 | 96.4197 | 61.583 | 19.35%
[10 empty] | 18 | 105.0824 | 50.5509 | 30.3% | 18 | 101.0636 | 55.4529 | 25.34% | 18 | 96.1469 | 61.1667 | 19.43%
[10 empty] | 18.5 | 104.8276 | 50.0388 | 30.44% | 18.5 | 100.8014 | 54.9869 | 25.45% | 18.5 | 95.874 | 60.745 | 19.52%
[10 empty] | 19 | 104.5737 | 49.5171 | 30.59% | 19 | 100.5397 | 54.5135 | 25.57% | 19 | 95.6009 | 60.3175 | 19.6%
[10 empty] | 19.5 | 104.3206 | 48.9856 | 30.74% | 19.5 | 100.2782 | 54.0323 | 25.69% | 19.5 | 95.3276 | 59.8841 | 19.69%
[10 empty] | 20 | 104.0682 | 48.4438 | 30.9% | 20 | 100.0171 | 53.543 | 25.82% | 20 | 95.054 | 59.4446 | 19.78%
[10 empty] | 20.5 | 103.8166 | 47.8913 | 31.07% | 20.5 | 99.7562 | 53.0454 | 25.95% | 20.5 | 94.7802 | 58.9987 | 19.88%
[10 empty] | 21 | 103.5656 | 47.3275 | 31.24% | 21 | 99.4955 | 52.5392 | 26.09% | 21 | 94.5059 | 58.5462 | 19.98%
[10 empty] | 21.5 | 103.3153 | 46.752 | 31.42% | 21.5 | 99.235 | 52.0238 | 26.23% | 21.5 | 94.2312 | 58.087 | 20.08%
[10 empty] | 22 | 103.0655 | 46.1642 | 31.61% | 22 | 98.9746 | 51.4991 | 26.38% | 22 | 93.9561 | 57.6207 | 20.19%
[10 empty] | 22.5 | 102.8163 | 45.5634 | 31.81% | 22.5 | 98.7143 | 50.9646 | 26.53% | 22.5 | 93.6804 | 57.1471 | 20.3%
[10 empty] | 23 | 102.5676 | 44.9492 | 32.01% | 23 | 98.454 | 50.4198 | 26.69% | 23 | 93.4042 | 56.6658 | 20.41%
[10 empty] | 23.5 | 102.3194 | 44.3208 | 32.22% | 23.5 | 98.1937 | 49.8644 | 26.85% | 23.5 | 93.1273 | 56.1767 | 20.53%
[10 empty] | 24 | 102.0716 | 43.6773 | 32.44% | 24 | 97.9333 | 49.2979 | 27.02% | 24 | 92.8497 | 55.6794 | 20.65%
[10 empty] | 24.5 | 101.8242 | 43.0182 | 32.67% | 24.5 | 97.6728 | 48.7197 | 27.2% | 24.5 | 92.5714 | 55.1736 | 20.78%
[10 empty] | 25 | 101.5771 | 42.3424 | 32.91% | 25 | 97.4121 | 48.1293 | 27.38% | 25 | 92.2922 | 54.6589 | 20.91%
[10 empty] | 25.5 | 101.3304 | 41.649 | 33.16% | 25.5 | 97.1512 | 47.5262 | 27.57% | 25.5 | 92.0122 | 54.1351 | 21.04%
[10 empty] | 26 | 101.0839 | 40.9369 | 33.41% | 26 | 96.8901 | 46.9097 | 27.77% | 26 | 91.7313 | 53.6016 | 21.18%
[10 empty] | 26.5 | 100.8376 | 40.2051 | 33.68% | 26.5 | 96.6286 | 46.2791 | 27.97% | 26.5 | 91.4493 | 53.0581 | 21.33%
[10 empty] | 27 | 100.5915 | 39.4522 | 33.97% | 27 | 96.3668 | 45.6338 | 28.18% | 27 | 91.1663 | 52.5041 | 21.48%
[10 empty] | 27.5 | 100.3455 | 38.6769 | 34.26% | 27.5 | 96.1045 | 44.9729 | 28.41% | 27.5 | 90.8822 | 51.9393 | 21.63%
[10 empty] | 28 | 100.0996 | 37.8775 | 34.57% | 28 | 95.8418 | 44.2955 | 28.64% | 28 | 90.5969 | 51.3631 | 21.8%
[10 empty] | 28.5 | 99.8537 | 37.0523 | 34.89% | 28.5 | 95.5785 | 43.6009 | 28.88% | 28.5 | 90.3103 | 50.775 | 21.96%
[10 empty] | 29 | 99.6079 | 36.1995 | 35.23% | 29 | 95.3147 | 42.8879 | 29.13% | 29 | 90.0225 | 50.1744 | 22.14%
[10 empty] | 29.5 | 99.362 | 35.3166 | 35.58% | 29.5 | 95.0502 | 42.1554 | 29.39% | 29.5 | 89.7332 | 49.5607 | 22.32%
[10 empty] | 30 | 99.116 | 34.4013 | 35.95% | 30 | 94.7851 | 41.4023 | 29.66% | 30 | 89.4424 | 48.9334 | 22.51%
[10 empty] | 30.5 | 98.8699 | 33.4505 | 36.34% | 30.5 | 94.5192 | 40.6271 | 29.94% | 30.5 | 89.1502 | 48.2917 | 22.7%
[10 empty] | 31 | 98.6236 | 32.461 | 36.76% | 31 | 94.2525 | 39.8285 | 30.24% | 31 | 88.8563 | 47.6348 | 22.9%
[10 empty] | 31.5 | 98.377 | 31.4288 | 37.19% | 31.5 | 93.9849 | 39.0047 | 30.54% | 31.5 | 88.5607 | 46.962 | 23.11%
[10 empty] | 32 | 98.1302 | 30.3493 | 37.66% | 32 | 93.7164 | 38.1539 | 30.87% | 32 | 88.2633 | 46.2724 | 23.33%
[10 empty] | 32.5 | 97.8831 | 29.2169 | 38.15% | 32.5 | 93.4469 | 37.274 | 31.21% | 32.5 | 87.9641 | 45.565 | 23.56%
[10 empty] | 33 | 97.6356 | 28.0249 | 38.67% | 33 | 93.1763 | 36.3626 | 31.56% | 33 | 87.6629 | 44.8388 | 23.79%
[10 empty] | 33.5 | 97.3876 | 26.765 | 39.23% | 33.5 | 92.9047 | 35.4172 | 31.94% | 33.5 | 87.3597 | 44.0927 | 24.04%
[10 empty] | 34 | 97.1392 | 25.4266 | 39.84% | 34 | 92.6318 | 34.4345 | 32.33% | 34 | 87.0544 | 43.3255 | 24.29%
[10 empty] | 34.5 | 96.8902 | 23.9963 | 40.5% | 34.5 | 92.3577 | 33.4111 | 32.75% | 34.5 | 86.7469 | 42.5357 | 24.56%
[10 empty] | 35 | 96.6407 | 22.4561 | 41.21% | 35 | 92.0822 | 32.3426 | 33.19% | 35 | 86.437 | 41.7218 | 24.84%
[10 empty] | 35.5 | 96.3905 | 20.7809 | 42.01% | 35.5 | 91.8054 | 31.2243 | 33.66% | 35.5 | 86.1248 | 40.8823 | 25.13%
[10 empty] | 36 | 96.1396 | 18.9345 | 42.89% | 36 | 91.527 | 30.0501 | 34.15% | 36 | 85.81 | 40.0151 | 25.44%
[10 empty] | 36.5 | 95.8879 | 16.8599 | 43.9% | 36.5 | 91.2472 | 28.8128 | 34.69% | 36.5 | 85.4926 | 39.1182 | 25.76%
[10 empty] | 37 | 95.6355 | 14.4586 | 45.1% | 37 | 90.9656 | 27.5035 | 35.26% | 37 | 85.1725 | 38.1892 | 26.1%
[10 empty] | 37.5 | 95.3821 | 11.527 | 46.59% | 37.5 | 90.6824 | 26.111 | 35.87% | 37.5 | 84.8495 | 37.2255 | 26.46%
[10 empty] | 38 | 95.1278 | 7.4629 | 48.7% | 38 | 90.3974 | 24.6206 | 36.54% | 38 | 84.5236 | 36.2238 | 26.83%
[10 empty] | 38.5 | 94.8725 | 0 | 52.71% | 38.5 | 90.1104 | 23.0127 | 37.28% | 38.5 | 84.1946 | 35.1806 | 27.23%
[10 empty] | 39 | 94.6162 | 0 | 52.56% | 39 | 89.8215 | 21.2602 | 38.09% | 39 | 83.8623 | 34.0918 | 27.65%
[10 empty] | 39.5 | 94.3587 | 0 | 52.42% | 39.5 | 89.5305 | 19.323 | 39% | 39.5 | 83.5268 | 32.9524 | 28.1%
[10 empty] | 40 | 94.0999 | 0 | 52.28% | 40 | 89.2374 | 17.1378 | 40.06% | 40 | 83.1877 | 31.7565 | 28.57%
[10 empty] | 40.5 | 93.8399 | 0 | 52.13% | 40.5 | 88.9419 | 14.5926 | 41.31% | 40.5 | 82.845 | 30.4972 | 29.08%
[10 empty] | 41 | 93.5786 | 0 | 51.99% | 41 | 88.6441 | 11.4485 | 42.89% | 41 | 82.4986 | 29.1656 | 29.63%
[10 empty] | 41.5 | 93.3158 | 0 | 51.84% | 41.5 | 88.3438 | 6.9317 | 45.23% | 41.5 | 82.1482 | 27.7508 | 30.22%
[10 empty] | 42 | 93.0515 | 0 | 51.7% | 42 | 88.0409 | 0 | 48.91% | 42 | 81.7937 | 26.2388 | 30.86%
[10 empty] | 42.5 | 92.7856 | 0 | 51.55% | 42.5 | 87.7353 | 0 | 48.74% | 42.5 | 81.4349 | 24.611 | 31.57%
[10 empty] | 43 | 92.518 | 0 | 51.4% | 43 | 87.4268 | 0 | 48.57% | 43 | 81.0717 | 22.8421 | 32.35%
[10 empty] | 43.5 | 92.2487 | 0 | 51.25% | 43.5 | 87.1154 | 0 | 48.4% | 43.5 | 80.7039 | 20.8952 | 33.23%
[10 empty] | 44 | 91.9775 | 0 | 51.1% | 44 | 86.8009 | 0 | 48.22% | 44 | 80.3313 | 18.7141 | 34.23%
[10 empty] | 44.5 | 91.7043 | 0 | 50.95% | 44.5 | 86.4831 | 0 | 48.05% | 44.5 | 79.9537 | 16.2034 | 35.42%
[10 empty] | 45 | 91.4291 | 0 | 50.79% | 45 | 86.162 | 0 | 47.87% | 45 | 79.5708 | 13.1745 | 36.89%
[10 empty] | 45.5 | 91.1517 | 0 | 50.64% | 45.5 | 85.8373 | 0 | 47.69% | 45.5 | 79.1825 | 9.1228 | 38.92%
[10 empty] | 46 | 90.872 | 0 | 50.48% | 46 | 85.509 | 0 | 47.5% | 46 | 78.7885 | 0 | 43.77%
[10 empty] | 46.5 | 90.59 | 0 | 50.33% | 46.5 | 85.1768 | 0 | 47.32% | 46.5 | 78.3886 | 0 | 43.55%
[10 empty] | 47 | 90.3054 | 0 | 50.17% | 47 | 84.8406 | 0 | 47.13% | 47 | 77.9825 | 0 | 43.32%
[10 empty] | 47.5 | 90.0183 | 0 | 50.01% | 47.5 | 84.5002 | 0 | 46.94% | 47.5 | 77.5699 | 0 | 43.09%
[10 empty] | 48 | 89.7284 | 0 | 49.85% | 48 | 84.1554 | 0 | 46.75% | 48 | 77.1506 | 0 | 42.86%
[10 empty] | 48.5 | 89.4356 | 0 | 49.69% | 48.5 | 83.8061 | 0 | 46.56% | 48.5 | 76.7243 | 0 | 42.62%
[10 empty] | 49 | 89.1398 | 0 | 49.52% | 49 | 83.452 | 0 | 46.36% | 49 | 76.2906 | 0 | 42.38%
[10 empty] | 49.5 | 88.8409 | 0 | 49.36% | 49.5 | 83.0928 | 0 | 46.16% | 49.5 | 75.8493 | 0 | 42.14%
[10 empty] | 50 | 88.5386 | 0 | 49.19% | 50 | 82.7285 | 0 | 45.96% | 50 | 75.3999 | 0 | 41.89%
[10 empty] | 50.5 | 88.2329 | 0 | 49.02% | 50.5 | 82.3587 | 0 | 45.75% | 50.5 | 74.9421 | 0 | 41.63%
[10 empty] | 51 | 87.9235 | 0 | 48.85% | 51 | 81.9831 | 0 | 45.55% | 51 | 74.4755 | 0 | 41.38%
[10 empty] | 51.5 | 87.6103 | 0 | 48.67% | 51.5 | 81.6016 | 0 | 45.33% | 51.5 | 73.9997 | 0 | 41.11%
[10 empty] | 52 | 87.2931 | 0 | 48.5% | 52 | 81.2138 | 0 | 45.12% | 52 | 73.5142 | 0 | 40.84%
[10 empty] | 52.5 | 86.9718 | 0 | 48.32% | 52.5 | 80.8194 | 0 | 44.9% | 52.5 | 73.0186 | 0 | 40.57%
[10 empty] | 53 | 86.646 | 0 | 48.14% | 53 | 80.4182 | 0 | 44.68% | 53 | 72.5124 | 0 | 40.28%
[10 empty] | 53.5 | 86.3156 | 0 | 47.95% | 53.5 | 80.0098 | 0 | 44.45% | 53.5 | 71.995 | 0 | 40%
[10 empty] | 54 | 85.9803 | 0 | 47.77% | 54 | 79.5938 | 0 | 44.22% | 54 | 71.4659 | 0 | 39.7%
[10 empty] | 54.5 | 85.64 | 0 | 47.58% | 54.5 | 79.1699 | 0 | 43.98% | 54.5 | 70.9245 | 0 | 39.4%
[10 empty] | 55 | 85.2943 | 0 | 47.39% | 55 | 78.7377 | 0 | 43.74% | 55 | 70.37 | 0 | 39.09%
[10 empty] | 55.5 | 84.943 | 0 | 47.19% | 55.5 | 78.2967 | 0 | 43.5% | 55.5 | 69.8019 | 0 | 38.78%
[10 empty] | 56 | 84.5859 | 0 | 46.99% | 56 | 77.8465 | 0 | 43.25% | 56 | 69.2193 | 0 | 38.46%
[10 empty] | 56.5 | 84.2225 | 0 | 46.79% | 56.5 | 77.3866 | 0 | 42.99% | 56.5 | 68.6215 | 0 | 38.12%
[10 empty] | 57 | 83.8526 | 0 | 46.58% | 57 | 76.9166 | 0 | 42.73% | 57 | 68.0075 | 0 | 37.78%
[10 empty] | 57.5 | 83.4758 | 0 | 46.38% | 57.5 | 76.4358 | 0 | 42.46% | 57.5 | 67.3766 | 0 | 37.43%
[10 empty] | 58 | 83.0918 | 0 | 46.16% | 58 | 75.9438 | 0 | 42.19% | 58 | 66.7275 | 0 | 37.07%
[10 empty] | 58.5 | 82.7002 | 0 | 45.94% | 58.5 | 75.4398 | 0 | 41.91% | 58.5 | 66.0594 | 0 | 36.7%
[10 empty] | 59 | 82.3006 | 0 | 45.72% | 59 | 74.9232 | 0 | 41.62% | 59 | 65.3709 | 0 | 36.32%
[10 empty] | 59.5 | 81.8925 | 0 | 45.5% | 59.5 | 74.3933 | 0 | 41.33% | 59.5 | 64.6608 | 0 | 35.92%
[10 empty] | 60 | 81.4754 | 0 | 45.26% | 60 | 73.8493 | 0 | 41.03% | 60 | 63.9277 | 0 | 35.52%
[10 empty] | 60.5 | 81.0489 | 0 | 45.03% | 60.5 | 73.2903 | 0 | 40.72% | 60.5 | 63.1701 | 0 | 35.09%
[10 empty] | 61 | 80.6123 | 0 | 44.78% | 61 | 72.7155 | 0 | 40.4% | 61 | 62.3861 | 0 | 34.66%
[10 empty] | 61.5 | 80.1652 | 0 | 44.54% | 61.5 | 72.124 | 0 | 40.07% | 61.5 | 61.5741 | 0 | 34.21%
[10 empty] | 62 | 79.7069 | 0 | 44.28% | 62 | 71.5145 | 0 | 39.73% | 62 | 60.732 | 0 | 33.74%
[10 empty] | 62.5 | 79.2366 | 0 | 44.02% | 62.5 | 70.886 | 0 | 39.38% | 62.5 | 59.8575 | 0 | 33.25%
[10 empty] | 63 | 78.7538 | 0 | 43.75% | 63 | 70.2373 | 0 | 39.02% | 63 | 58.948 | 0 | 32.75%
[10 empty] | 63.5 | 78.2575 | 0 | 43.48% | 63.5 | 69.5669 | 0 | 38.65% | 63.5 | 58.0009 | 0 | 32.22%
[10 empty] | 64 | 77.7469 | 0 | 43.19% | 64 | 68.8735 | 0 | 38.26% | 64 | 57.0129 | 0 | 31.67%
[10 empty] | 64.5 | 77.221 | 0 | 42.9% | 64.5 | 68.1552 | 0 | 37.86% | 64.5 | 55.9805 | 0 | 31.1%
[10 empty] | 65 | 76.679 | 0 | 42.6% | 65 | 67.4103 | 0 | 37.45% | 65 | 54.8997 | 0 | 30.5%
[10 empty] | 65.5 | 76.1196 | 0 | 42.29% | 65.5 | 66.6369 | 0 | 37.02% | 65.5 | 53.766 | 0 | 29.87%
[10 empty] | 66 | 75.5416 | 0 | 41.97% | 66 | 65.8328 | 0 | 36.57% | 66 | 52.5741 | 0 | 29.21%
[10 empty] | 66.5 | 74.9438 | 0 | 41.64% | 66.5 | 64.9954 | 0 | 36.11% | 66.5 | 51.318 | 0 | 28.51%
[10 empty] | 67 | 74.3246 | 0 | 41.29% | 67 | 64.1221 | 0 | 35.62% | 67 | 49.9906 | 0 | 27.77%
[10 empty] | 67.5 | 73.6824 | 0 | 40.93% | 67.5 | 63.2098 | 0 | 35.12% | 67.5 | 48.5838 | 0 | 26.99%
[10 empty] | 68 | 73.0156 | 0 | 40.56% | 68 | 62.2551 | 0 | 34.59% | 68 | 47.0876 | 0 | 26.16%
[10 empty] | 68.5 | 72.3221 | 0 | 40.18% | 68.5 | 61.2542 | 0 | 34.03% | 68.5 | 45.4901 | 0 | 25.27%
[10 empty] | 69 | 71.5998 | 0 | 39.78% | 69 | 60.2026 | 0 | 33.45% | 69 | 43.777 | 0 | 24.32%
[10 empty] | 69.5 | 70.8462 | 0 | 39.36% | 69.5 | 59.0953 | 0 | 32.83% | 69.5 | 41.9302 | 0 | 23.29%
[10 empty] | 70 | 70.0586 | 0 | 38.92% | 70 | 57.9266 | 0 | 32.18% | 70 | 39.9266 | 0 | 22.18%
[10 empty] | 70.5 | 69.2341 | 0 | 38.46% | 70.5 | 56.6899 | 0 | 31.49% | 70.5 | 37.7363 | 0 | 20.96%
[10 empty] | 71 | 68.3692 | 0 | 37.98% | 71 | 55.3773 | 0 | 30.77% | 71 | 35.3185 | 0 | 19.62%
[10 empty] | 71.5 | 67.46 | 0 | 37.48% | 71.5 | 53.9798 | 0 | 29.99% | 71.5 | 32.6157 | 0 | 18.12%
[10 empty] | 72 | 66.5021 | 0 | 36.95% | 72 | 52.4865 | 0 | 29.16% | 72 | 29.5413 | 0 | 16.41%
[10 empty] | 72.5 | 65.4906 | 0 | 36.38% | 72.5 | 50.8844 | 0 | 28.27% | 72.5 | 25.9529 | 0 | 14.42%
[10 empty] | 73 | 64.4195 | 0 | 35.79% | 73 | 49.1576 | 0 | 27.31% | 73 | 21.5816 | 0 | 11.99%
[10 empty] | 73.5 | 63.2823 | 0 | 35.16% | 73.5 | 47.2864 | 0 | 26.27% | 73.5 | 15.7686 | 0 | 8.76%
[10 empty] | 74 | 62.0711 | 0 | 34.48% | 74 | 45.2457 | 0 | 25.14% | 74 | 4.6327 | 0 | 2.574%
[10 empty] | 74.5 | 60.7768 | 0 | 33.76% | 74.5 | 43.0034 | 0 | 23.89% | 74.5 | 0 | 0 | 0%
[10 empty] | 75 | 59.3885 | 0 | 32.99% | 75 | 40.5162 | 0 | 22.51% | 75 | 0 | 0 | 0%
[10 empty] | 75.5 | 57.8931 | 0 | 32.16% | 75.5 | 37.7238 | 0 | 20.96% | 75.5 | 0 | 0 | 0%
[10 empty] | 76 | 56.2748 | 0 | 31.26% | 76 | 34.5381 | 0 | 19.19% | 76 | 0 | 0 | 0%
[10 empty] | 76.5 | 54.5143 | 0 | 30.29% | 76.5 | 30.819 | 0 | 17.12% | 76.5 | 0 | 0 | 0%
[10 empty] | 77 | 52.5872 | 0 | 29.22% | 77 | 26.3174 | 0 | 14.62% | 77 | 0 | 0 | 0%
[10 empty] | 77.5 | 50.4626 | 0 | 28.03% | 77.5 | 20.4892 | 0 | 11.38% | 77.5 | 0 | 0 | 0%
[10 empty] | 78 | 48.0998 | 0 | 26.72% | 78 | 11.3911 | 0 | 6.328% | 78 | 0 | 0 | 0%
[10 empty] | 78.5 | 45.4444 | 0 | 25.25% | 78.5 | 0 | 0 | 0% | 78.5 | 0 | 0 | 0%
[10 empty] | 79 | 42.4198 | 0 | 23.57% | 79 | 0 | 0 | 0% | 79 | 0 | 0 | 0%
[10 empty] | 79.5 | 38.9121 | 0 | 21.62% | 79.5 | 0 | 0 | 0% | 79.5 | 0 | 0 | 0%
[10 empty] | 80 | 34.7394 | 0 | 19.3% | 80 | 0 | 0 | 0% | 80 | 0 | 0 | 0%
[10 empty] | 80.5 | 29.5712 | 0 | 16.43% | 80.5 | 0 | 0 | 0% | 80.5 | 0 | 0 | 0%
[10 empty] | 81 | 22.66 | 0 | 12.59% | 81 | 0 | 0 | 0% | 81 | 0 | 0 | 0%
[10 empty] | 81.5 | 10.9357 | 0 | 6.075% | 81.5 | 0 | 0 | 0% | 81.5 | 0 | 0 | 0%
[10 empty] | 82 | 0 | 0 | 0% | 82 | 0 | 0 | 0% | 82 | 0 | 0 | 0%
[10 empty] | 82.5 | 0 | 0 | 0% | 82.5 | 0 | 0 | 0% | 82.5 | 0 | 0 | 0%
[10 empty] | 83 | 0 | 0 | 0% | 83 | 0 | 0 | 0% | 83 | 0 | 0 | 0%
[10 empty] | 83.5 | 0 | 0 | 0% | 83.5 | 0 | 0 | 0% | 83.5 | 0 | 0 | 0%
[10 empty] | 84 | 0 | 0 | 0% | 84 | 0 | 0 | 0% | 84 | 0 | 0 | 0%
[10 empty] | 84.5 | 0 | 0 | 0% | 84.5 | 0 | 0 | 0% | 84.5 | 0 | 0 | 0%
[10 empty] | 85 | 0 | 0 | 0% | 85 | 0 | 0 | 0% | 85 | 0 | 0 | 0%
[10 empty] | 85.5 | 0 | 0 | 0% | 85.5 | 0 | 0 | 0% | 85.5 | 0 | 0 | 0%
[10 empty] | 86 | 0 | 0 | 0% | 86 | 0 | 0 | 0% | 86 | 0 | 0 | 0%
[10 empty] | 86.5 | 0 | 0 | 0% | 86.5 | 0 | 0 | 0% | 86.5 | 0 | 0 | 0%
[10 empty] | 87 | 0 | 0 | 0% | 87 | 0 | 0 | 0% | 87 | 0 | 0 | 0%
[10 empty] | 87.5 | 0 | 0 | 0% | 87.5 | 0 | 0 | 0% | 87.5 | 0 | 0 | 0%
[10 empty] | 88 | 0 | 0 | 0% | 88 | 0 | 0 | 0% | 88 | 0 | 0 | 0%
[10 empty] | 88.5 | 0 | 0 | 0% | 88.5 | 0 | 0 | 0% | 88.5 | 0 | 0 | 0%
[10 empty] | 89 | 0 | 0 | 0% | 89 | 0 | 0 | 0% | 89 | 0 | 0 | 0%
[10 empty] | 89.5 | 0 | 0 | 0% | 89.5 | 0 | 0 | 0% | 89.5 | 0 | 0 | 0%
[10 empty] | 90 | 0 | 0 | 0% | 90 | 0 | 0 | 0% | 90 | 0 | 0 | 0%