## Figure
Fig. 10-12 Coverage from Geostationary Orbit as a Function of Minimum Elevation Angle | [12 empty] | Constants and Conversion Factors
Implemented by Anthony Shao, Microcosm. Contact: bookproject@smad.com | [12 empty] | 1 radian | 57.2958 | deg
Version 1. July 25, 2011. copyright, 2011, Microcosm, Inc. | [12 empty] | Gravitional Parameter, μ | 398600.4356 | km3/s2
See text and Fig. 10.13 for explanation and definitions. | [12 empty] | Equatorial Radius | 6378.1366 | km
[13 empty] | Geostationary Altitude | 35786 | km
User Inputs in Orange
Minimum Elevation Angle, εMin (deg)
0 | 5 | 10 | 15 | 20 | 25 | 30 | 35 | 40 | 45 | 50 | 55 | 60

## Calculations
Percent of Coverage (%) | [13 empty] | λMax (rad) | [13 empty] | Distance from Pole to Latitude (rad) | [13 empty] | Φ (rad)
Latitude (deg) | Minimum Elevation Angle (deg) | [12 empty] | Latitude (deg) | Minimum Elevation Angle (deg) | [12 empty] | Latitude (deg) | Minimum Elevation Angle (deg) | [12 empty] | Latitude (deg) | Minimum Elevation Angle (deg)
| 0 | 5 | 10 | 15 | 20 | 25 | 30 | 35 | 40 | 45 | 50 | 55 | 60 |  | 0 | 5 | 10 | 15 | 20 | 25 | 30 | 35 | 40 | 45 | 50 | 55 | 60 |  | 0 | 5 | 10 | 15 | 20 | 25 | 30 | 35 | 40 | 45 | 50 | 55 | 60 |  | 0 | 5 | 10 | 15 | 20 | 25 | 30 | 35 | 40 | 45 | 50 | 55 | 60
0 | 45.17% | 42.41% | 39.68% | 37% | 34.35% | 31.73% | 29.15% | 26.6% | 24.08% | 21.59% | 19.12% | 16.68% | 14.26% | 0 | 1.4189 | 1.3323 | 1.2467 | 1.1624 | 1.0791 | 0.99693 | 0.91582 | 0.8357 | 0.75652 | 0.67823 | 0.60074 | 0.52399 | 0.44789 | 0 | 1.5708 | 1.5708 | 1.5708 | 1.5708 | 1.5708 | 1.5708 | 1.5708 | 1.5708 | 1.5708 | 1.5708 | 1.5708 | 1.5708 | 1.5708 | 0 | 1.4189 | 1.3323 | 1.2467 | 1.1624 | 1.0791 | 0.99693 | 0.91582 | 0.8357 | 0.75652 | 0.67823 | 0.60074 | 0.52399 | 0.44789
1 | 45.17% | 42.41% | 39.68% | 37% | 34.35% | 31.73% | 29.15% | 26.6% | 24.08% | 21.58% | 19.12% | 16.67% | 14.25% | 1 | 1.4189 | 1.3323 | 1.2467 | 1.1624 | 1.0791 | 0.99693 | 0.91582 | 0.8357 | 0.75652 | 0.67823 | 0.60074 | 0.52399 | 0.44789 | 1 | 1.5533 | 1.5533 | 1.5533 | 1.5533 | 1.5533 | 1.5533 | 1.5533 | 1.5533 | 1.5533 | 1.5533 | 1.5533 | 1.5533 | 1.5533 | 1 | 1.4189 | 1.3322 | 1.2467 | 1.1623 | 1.079 | 0.99684 | 0.9157 | 0.83556 | 0.75636 | 0.67804 | 0.60052 | 0.52373 | 0.44757
2 | 45.16% | 42.4% | 39.68% | 36.99% | 34.34% | 31.72% | 29.14% | 26.58% | 24.06% | 21.56% | 19.09% | 16.65% | 14.22% | 2 | 1.4189 | 1.3323 | 1.2467 | 1.1624 | 1.0791 | 0.99693 | 0.91582 | 0.8357 | 0.75652 | 0.67823 | 0.60074 | 0.52399 | 0.44789 | 2 | 1.5359 | 1.5359 | 1.5359 | 1.5359 | 1.5359 | 1.5359 | 1.5359 | 1.5359 | 1.5359 | 1.5359 | 1.5359 | 1.5359 | 1.5359 | 2 | 1.4189 | 1.3321 | 1.2465 | 1.1621 | 1.0788 | 0.99654 | 0.91535 | 0.83515 | 0.75588 | 0.67747 | 0.59985 | 0.52294 | 0.44662
3 | 45.16% | 42.4% | 39.67% | 36.98% | 34.33% | 31.71% | 29.12% | 26.56% | 24.03% | 21.53% | 19.06% | 16.6% | 14.17% | 3 | 1.4189 | 1.3323 | 1.2467 | 1.1624 | 1.0791 | 0.99693 | 0.91582 | 0.8357 | 0.75652 | 0.67823 | 0.60074 | 0.52399 | 0.44789 | 3 | 1.5184 | 1.5184 | 1.5184 | 1.5184 | 1.5184 | 1.5184 | 1.5184 | 1.5184 | 1.5184 | 1.5184 | 1.5184 | 1.5184 | 1.5184 | 3 | 1.4187 | 1.3319 | 1.2463 | 1.1618 | 1.0784 | 0.99605 | 0.91476 | 0.83446 | 0.75507 | 0.67652 | 0.59874 | 0.52161 | 0.44503
4 | 45.15% | 42.39% | 39.66% | 36.97% | 34.31% | 31.68% | 29.09% | 26.53% | 24% | 21.49% | 19.01% | 16.54% | 14.09% | 4 | 1.4189 | 1.3323 | 1.2467 | 1.1624 | 1.0791 | 0.99693 | 0.91582 | 0.8357 | 0.75652 | 0.67823 | 0.60074 | 0.52399 | 0.44789 | 4 | 1.501 | 1.501 | 1.501 | 1.501 | 1.501 | 1.501 | 1.501 | 1.501 | 1.501 | 1.501 | 1.501 | 1.501 | 1.501 | 4 | 1.4186 | 1.3317 | 1.2459 | 1.1613 | 1.0778 | 0.99536 | 0.91394 | 0.83349 | 0.75393 | 0.67519 | 0.59717 | 0.51975 | 0.44278
5 | 45.15% | 42.38% | 39.64% | 36.95% | 34.28% | 31.65% | 29.06% | 26.49% | 23.95% | 21.44% | 18.94% | 16.47% | 14% | 5 | 1.4189 | 1.3323 | 1.2467 | 1.1624 | 1.0791 | 0.99693 | 0.91582 | 0.8357 | 0.75652 | 0.67823 | 0.60074 | 0.52399 | 0.44789 | 5 | 1.4835 | 1.4835 | 1.4835 | 1.4835 | 1.4835 | 1.4835 | 1.4835 | 1.4835 | 1.4835 | 1.4835 | 1.4835 | 1.4835 | 1.4835 | 5 | 1.4184 | 1.3313 | 1.2455 | 1.1607 | 1.0771 | 0.99446 | 0.91288 | 0.83224 | 0.75247 | 0.67347 | 0.59515 | 0.51734 | 0.43987
6 | 45.14% | 42.36% | 39.63% | 36.92% | 34.25% | 31.62% | 29.02% | 26.44% | 23.89% | 21.37% | 18.86% | 16.37% | 13.89% | 6 | 1.4189 | 1.3323 | 1.2467 | 1.1624 | 1.0791 | 0.99693 | 0.91582 | 0.8357 | 0.75652 | 0.67823 | 0.60074 | 0.52399 | 0.44789 | 6 | 1.4661 | 1.4661 | 1.4661 | 1.4661 | 1.4661 | 1.4661 | 1.4661 | 1.4661 | 1.4661 | 1.4661 | 1.4661 | 1.4661 | 1.4661 | 6 | 1.4181 | 1.3309 | 1.2449 | 1.16 | 1.0761 | 0.99337 | 0.91158 | 0.83071 | 0.75067 | 0.67136 | 0.59266 | 0.51438 | 0.43629
7 | 45.13% | 42.35% | 39.6% | 36.9% | 34.22% | 31.58% | 28.97% | 26.38% | 23.83% | 21.29% | 18.77% | 16.26% | 13.75% | 7 | 1.4189 | 1.3323 | 1.2467 | 1.1624 | 1.0791 | 0.99693 | 0.91582 | 0.8357 | 0.75652 | 0.67823 | 0.60074 | 0.52399 | 0.44789 | 7 | 1.4486 | 1.4486 | 1.4486 | 1.4486 | 1.4486 | 1.4486 | 1.4486 | 1.4486 | 1.4486 | 1.4486 | 1.4486 | 1.4486 | 1.4486 | 7 | 1.4178 | 1.3304 | 1.2442 | 1.1591 | 1.0751 | 0.99207 | 0.91004 | 0.82889 | 0.74853 | 0.66885 | 0.58969 | 0.51085 | 0.432
8 | 45.12% | 42.33% | 39.58% | 36.86% | 34.18% | 31.53% | 28.91% | 26.32% | 23.75% | 21.2% | 18.66% | 16.13% | 13.59% | 8 | 1.4189 | 1.3323 | 1.2467 | 1.1624 | 1.0791 | 0.99693 | 0.91582 | 0.8357 | 0.75652 | 0.67823 | 0.60074 | 0.52399 | 0.44789 | 8 | 1.4312 | 1.4312 | 1.4312 | 1.4312 | 1.4312 | 1.4312 | 1.4312 | 1.4312 | 1.4312 | 1.4312 | 1.4312 | 1.4312 | 1.4312 | 8 | 1.4174 | 1.3299 | 1.2434 | 1.1581 | 1.0738 | 0.99057 | 0.90825 | 0.82678 | 0.74605 | 0.66594 | 0.58625 | 0.50673 | 0.42698
9 | 45.11% | 42.31% | 39.55% | 36.83% | 34.14% | 31.48% | 28.85% | 26.24% | 23.66% | 21.09% | 18.54% | 15.98% | 13.41% | 9 | 1.4189 | 1.3323 | 1.2467 | 1.1624 | 1.0791 | 0.99693 | 0.91582 | 0.8357 | 0.75652 | 0.67823 | 0.60074 | 0.52399 | 0.44789 | 9 | 1.4137 | 1.4137 | 1.4137 | 1.4137 | 1.4137 | 1.4137 | 1.4137 | 1.4137 | 1.4137 | 1.4137 | 1.4137 | 1.4137 | 1.4137 | 9 | 1.417 | 1.3292 | 1.2425 | 1.157 | 1.0724 | 0.98886 | 0.90621 | 0.82437 | 0.74322 | 0.66261 | 0.5823 | 0.502 | 0.4212
10 | 45.09% | 42.29% | 39.52% | 36.79% | 34.09% | 31.41% | 28.77% | 26.15% | 23.56% | 20.97% | 18.39% | 15.81% | 13.2% | 10 | 1.4189 | 1.3323 | 1.2467 | 1.1624 | 1.0791 | 0.99693 | 0.91582 | 0.8357 | 0.75652 | 0.67823 | 0.60074 | 0.52399 | 0.44789 | 10 | 1.3963 | 1.3963 | 1.3963 | 1.3963 | 1.3963 | 1.3963 | 1.3963 | 1.3963 | 1.3963 | 1.3963 | 1.3963 | 1.3963 | 1.3963 | 10 | 1.4166 | 1.3285 | 1.2415 | 1.1557 | 1.0708 | 0.98693 | 0.90391 | 0.82166 | 0.74004 | 0.65885 | 0.57785 | 0.49665 | 0.41463
11 | 45.08% | 42.26% | 39.48% | 36.74% | 34.03% | 31.35% | 28.69% | 26.06% | 23.44% | 20.84% | 18.23% | 15.62% | 12.96% | 11 | 1.4189 | 1.3323 | 1.2467 | 1.1624 | 1.0791 | 0.99693 | 0.91582 | 0.8357 | 0.75652 | 0.67823 | 0.60074 | 0.52399 | 0.44789 | 11 | 1.3788 | 1.3788 | 1.3788 | 1.3788 | 1.3788 | 1.3788 | 1.3788 | 1.3788 | 1.3788 | 1.3788 | 1.3788 | 1.3788 | 1.3788 | 11 | 1.4161 | 1.3277 | 1.2404 | 1.1542 | 1.069 | 0.98479 | 0.90136 | 0.81864 | 0.73648 | 0.65465 | 0.57286 | 0.49063 | 0.4072
12 | 45.06% | 42.23% | 39.45% | 36.69% | 33.97% | 31.27% | 28.6% | 25.95% | 23.32% | 20.69% | 18.06% | 15.4% | 12.7% | 12 | 1.4189 | 1.3323 | 1.2467 | 1.1624 | 1.0791 | 0.99693 | 0.91582 | 0.8357 | 0.75652 | 0.67823 | 0.60074 | 0.52399 | 0.44789 | 12 | 1.3614 | 1.3614 | 1.3614 | 1.3614 | 1.3614 | 1.3614 | 1.3614 | 1.3614 | 1.3614 | 1.3614 | 1.3614 | 1.3614 | 1.3614 | 12 | 1.4155 | 1.3268 | 1.2392 | 1.1527 | 1.0671 | 0.98242 | 0.89854 | 0.81531 | 0.73255 | 0.65 | 0.56732 | 0.48393 | 0.39887
13 | 45.04% | 42.2% | 39.4% | 36.64% | 33.9% | 31.19% | 28.5% | 25.84% | 23.18% | 20.53% | 17.86% | 15.17% | 12.4% | 13 | 1.4189 | 1.3323 | 1.2467 | 1.1624 | 1.0791 | 0.99693 | 0.91582 | 0.8357 | 0.75652 | 0.67823 | 0.60074 | 0.52399 | 0.44789 | 13 | 1.3439 | 1.3439 | 1.3439 | 1.3439 | 1.3439 | 1.3439 | 1.3439 | 1.3439 | 1.3439 | 1.3439 | 1.3439 | 1.3439 | 1.3439 | 13 | 1.4149 | 1.3259 | 1.2379 | 1.1509 | 1.065 | 0.97984 | 0.89545 | 0.81165 | 0.72823 | 0.64489 | 0.56121 | 0.4765 | 0.38957
14 | 45.02% | 42.17% | 39.36% | 36.58% | 33.82% | 31.1% | 28.4% | 25.71% | 23.03% | 20.35% | 17.65% | 14.91% | 12.07% | 14 | 1.4189 | 1.3323 | 1.2467 | 1.1624 | 1.0791 | 0.99693 | 0.91582 | 0.8357 | 0.75652 | 0.67823 | 0.60074 | 0.52399 | 0.44789 | 14 | 1.3265 | 1.3265 | 1.3265 | 1.3265 | 1.3265 | 1.3265 | 1.3265 | 1.3265 | 1.3265 | 1.3265 | 1.3265 | 1.3265 | 1.3265 | 14 | 1.4143 | 1.3248 | 1.2364 | 1.1491 | 1.0626 | 0.97702 | 0.89208 | 0.80766 | 0.72351 | 0.63928 | 0.55449 | 0.4683 | 0.37921
15 | 44.99% | 42.13% | 39.31% | 36.51% | 33.74% | 31% | 28.28% | 25.57% | 22.87% | 20.15% | 17.42% | 14.62% | 11.7% | 15 | 1.4189 | 1.3323 | 1.2467 | 1.1624 | 1.0791 | 0.99693 | 0.91582 | 0.8357 | 0.75652 | 0.67823 | 0.60074 | 0.52399 | 0.44789 | 15 | 1.309 | 1.309 | 1.309 | 1.309 | 1.309 | 1.309 | 1.309 | 1.309 | 1.309 | 1.309 | 1.309 | 1.309 | 1.309 | 15 | 1.4135 | 1.3237 | 1.2349 | 1.147 | 1.0601 | 0.97396 | 0.88843 | 0.80333 | 0.71837 | 0.63317 | 0.54714 | 0.45928 | 0.36769
16 | 44.97% | 42.09% | 39.25% | 36.44% | 33.66% | 30.9% | 28.15% | 25.42% | 22.69% | 19.94% | 17.16% | 14.3% | 11.3% | 16 | 1.4189 | 1.3323 | 1.2467 | 1.1624 | 1.0791 | 0.99693 | 0.91582 | 0.8357 | 0.75652 | 0.67823 | 0.60074 | 0.52399 | 0.44789 | 16 | 1.2915 | 1.2915 | 1.2915 | 1.2915 | 1.2915 | 1.2915 | 1.2915 | 1.2915 | 1.2915 | 1.2915 | 1.2915 | 1.2915 | 1.2915 | 16 | 1.4128 | 1.3224 | 1.2332 | 1.1448 | 1.0574 | 0.97066 | 0.88448 | 0.79863 | 0.7128 | 0.62653 | 0.53912 | 0.44937 | 0.35489
17 | 44.94% | 42.05% | 39.2% | 36.37% | 33.56% | 30.78% | 28.02% | 25.26% | 22.5% | 19.71% | 16.88% | 13.96% | 10.84% | 17 | 1.4189 | 1.3323 | 1.2467 | 1.1624 | 1.0791 | 0.99693 | 0.91582 | 0.8357 | 0.75652 | 0.67823 | 0.60074 | 0.52399 | 0.44789 | 17 | 1.2741 | 1.2741 | 1.2741 | 1.2741 | 1.2741 | 1.2741 | 1.2741 | 1.2741 | 1.2741 | 1.2741 | 1.2741 | 1.2741 | 1.2741 | 17 | 1.4119 | 1.3211 | 1.2313 | 1.1425 | 1.0545 | 0.96711 | 0.88023 | 0.79357 | 0.70678 | 0.61934 | 0.5304 | 0.4385 | 0.34062
18 | 44.92% | 42.01% | 39.13% | 36.29% | 33.46% | 30.66% | 27.87% | 25.09% | 22.29% | 19.47% | 16.58% | 13.58% | 10.34% | 18 | 1.4189 | 1.3323 | 1.2467 | 1.1624 | 1.0791 | 0.99693 | 0.91582 | 0.8357 | 0.75652 | 0.67823 | 0.60074 | 0.52399 | 0.44789 | 18 | 1.2566 | 1.2566 | 1.2566 | 1.2566 | 1.2566 | 1.2566 | 1.2566 | 1.2566 | 1.2566 | 1.2566 | 1.2566 | 1.2566 | 1.2566 | 18 | 1.4111 | 1.3197 | 1.2294 | 1.14 | 1.0513 | 0.9633 | 0.87566 | 0.78813 | 0.7003 | 0.61155 | 0.52091 | 0.42658 | 0.32469
19 | 44.89% | 41.96% | 39.07% | 36.2% | 33.36% | 30.53% | 27.72% | 24.9% | 22.07% | 19.2% | 16.25% | 13.16% | 9.766% | 19 | 1.4189 | 1.3323 | 1.2467 | 1.1624 | 1.0791 | 0.99693 | 0.91582 | 0.8357 | 0.75652 | 0.67823 | 0.60074 | 0.52399 | 0.44789 | 19 | 1.2392 | 1.2392 | 1.2392 | 1.2392 | 1.2392 | 1.2392 | 1.2392 | 1.2392 | 1.2392 | 1.2392 | 1.2392 | 1.2392 | 1.2392 | 19 | 1.4101 | 1.3182 | 1.2273 | 1.1373 | 1.048 | 0.95922 | 0.87076 | 0.78229 | 0.69332 | 0.60315 | 0.51061 | 0.4135 | 0.30682
20 | 44.85% | 41.91% | 39% | 36.11% | 33.24% | 30.39% | 27.55% | 24.7% | 21.83% | 18.91% | 15.9% | 12.7% | 9.123% | 20 | 1.4189 | 1.3323 | 1.2467 | 1.1624 | 1.0791 | 0.99693 | 0.91582 | 0.8357 | 0.75652 | 0.67823 | 0.60074 | 0.52399 | 0.44789 | 20 | 1.2217 | 1.2217 | 1.2217 | 1.2217 | 1.2217 | 1.2217 | 1.2217 | 1.2217 | 1.2217 | 1.2217 | 1.2217 | 1.2217 | 1.2217 | 20 | 1.4091 | 1.3166 | 1.2251 | 1.1344 | 1.0444 | 0.95486 | 0.86553 | 0.77603 | 0.68582 | 0.59409 | 0.49943 | 0.39914 | 0.2866
21 | 44.82% | 41.86% | 38.92% | 36.01% | 33.12% | 30.25% | 27.37% | 24.49% | 21.57% | 18.6% | 15.51% | 12.2% | 8.387% | 21 | 1.4189 | 1.3323 | 1.2467 | 1.1624 | 1.0791 | 0.99693 | 0.91582 | 0.8357 | 0.75652 | 0.67823 | 0.60074 | 0.52399 | 0.44789 | 21 | 1.2043 | 1.2043 | 1.2043 | 1.2043 | 1.2043 | 1.2043 | 1.2043 | 1.2043 | 1.2043 | 1.2043 | 1.2043 | 1.2043 | 1.2043 | 21 | 1.408 | 1.3149 | 1.2227 | 1.1314 | 1.0406 | 0.95022 | 0.85994 | 0.76934 | 0.67778 | 0.58433 | 0.48729 | 0.38332 | 0.26348
22 | 44.78% | 41.8% | 38.84% | 35.91% | 32.99% | 30.09% | 27.18% | 24.26% | 21.3% | 18.26% | 15.09% | 11.64% | 7.53% | 22 | 1.4189 | 1.3323 | 1.2467 | 1.1624 | 1.0791 | 0.99693 | 0.91582 | 0.8357 | 0.75652 | 0.67823 | 0.60074 | 0.52399 | 0.44789 | 22 | 1.1868 | 1.1868 | 1.1868 | 1.1868 | 1.1868 | 1.1868 | 1.1868 | 1.1868 | 1.1868 | 1.1868 | 1.1868 | 1.1868 | 1.1868 | 22 | 1.4069 | 1.3131 | 1.2202 | 1.1281 | 1.0365 | 0.94528 | 0.85399 | 0.76218 | 0.66917 | 0.57381 | 0.47411 | 0.36583 | 0.23656
23 | 44.75% | 41.74% | 38.76% | 35.8% | 32.86% | 29.92% | 26.98% | 24.02% | 21.01% | 17.9% | 14.63% | 11.03% | 6.503% | 23 | 1.4189 | 1.3323 | 1.2467 | 1.1624 | 1.0791 | 0.99693 | 0.91582 | 0.8357 | 0.75652 | 0.67823 | 0.60074 | 0.52399 | 0.44789 | 23 | 1.1694 | 1.1694 | 1.1694 | 1.1694 | 1.1694 | 1.1694 | 1.1694 | 1.1694 | 1.1694 | 1.1694 | 1.1694 | 1.1694 | 1.1694 | 23 | 1.4057 | 1.3112 | 1.2176 | 1.1247 | 1.0322 | 0.94003 | 0.84765 | 0.75455 | 0.65994 | 0.56249 | 0.45977 | 0.3464 | 0.2043
24 | 44.7% | 41.67% | 38.67% | 35.68% | 32.71% | 29.74% | 26.77% | 23.76% | 20.69% | 17.52% | 14.14% | 10.33% | 5.204% | 24 | 1.4189 | 1.3323 | 1.2467 | 1.1624 | 1.0791 | 0.99693 | 0.91582 | 0.8357 | 0.75652 | 0.67823 | 0.60074 | 0.52399 | 0.44789 | 24 | 1.1519 | 1.1519 | 1.1519 | 1.1519 | 1.1519 | 1.1519 | 1.1519 | 1.1519 | 1.1519 | 1.1519 | 1.1519 | 1.1519 | 1.1519 | 24 | 1.4044 | 1.3092 | 1.2148 | 1.121 | 1.0277 | 0.93446 | 0.8409 | 0.74642 | 0.65006 | 0.55028 | 0.44414 | 0.32463 | 0.1635
25 | 44.66% | 41.6% | 38.57% | 35.56% | 32.56% | 29.56% | 26.54% | 23.48% | 20.36% | 17.1% | 13.59% | 9.549% | 3.327% | 25 | 1.4189 | 1.3323 | 1.2467 | 1.1624 | 1.0791 | 0.99693 | 0.91582 | 0.8357 | 0.75652 | 0.67823 | 0.60074 | 0.52399 | 0.44789 | 25 | 1.1345 | 1.1345 | 1.1345 | 1.1345 | 1.1345 | 1.1345 | 1.1345 | 1.1345 | 1.1345 | 1.1345 | 1.1345 | 1.1345 | 1.1345 | 25 | 1.4031 | 1.307 | 1.2118 | 1.1172 | 1.0229 | 0.92854 | 0.83374 | 0.73774 | 0.63948 | 0.53712 | 0.42705 | 0.3 | 0.10452
26 | 44.62% | 41.53% | 38.47% | 35.43% | 32.4% | 29.36% | 26.3% | 23.19% | 19.99% | 16.64% | 13% | 8.648% | 0% | 26 | 1.4189 | 1.3323 | 1.2467 | 1.1624 | 1.0791 | 0.99693 | 0.91582 | 0.8357 | 0.75652 | 0.67823 | 0.60074 | 0.52399 | 0.44789 | 26 | 1.117 | 1.117 | 1.117 | 1.117 | 1.117 | 1.117 | 1.117 | 1.117 | 1.117 | 1.117 | 1.117 | 1.117 | 1.117 | 26 | 1.4017 | 1.3048 | 1.2087 | 1.1131 | 1.0177 | 0.92227 | 0.82612 | 0.7285 | 0.62816 | 0.52292 | 0.40829 | 0.27167
27 | 44.57% | 41.46% | 38.37% | 35.29% | 32.22% | 29.15% | 26.04% | 22.88% | 19.61% | 16.16% | 12.34% | 7.585% | 0% | 27 | 1.4189 | 1.3323 | 1.2467 | 1.1624 | 1.0791 | 0.99693 | 0.91582 | 0.8357 | 0.75652 | 0.67823 | 0.60074 | 0.52399 | 0.44789 | 27 | 1.0996 | 1.0996 | 1.0996 | 1.0996 | 1.0996 | 1.0996 | 1.0996 | 1.0996 | 1.0996 | 1.0996 | 1.0996 | 1.0996 | 1.0996 | 27 | 1.4002 | 1.3024 | 1.2053 | 1.1088 | 1.0123 | 0.91563 | 0.81803 | 0.71865 | 0.61602 | 0.50755 | 0.38759 | 0.23829
28 | 44.52% | 41.38% | 38.26% | 35.15% | 32.04% | 28.92% | 25.77% | 22.54% | 19.19% | 15.63% | 11.6% | 6.278% | 0% | 28 | 1.4189 | 1.3323 | 1.2467 | 1.1624 | 1.0791 | 0.99693 | 0.91582 | 0.8357 | 0.75652 | 0.67823 | 0.60074 | 0.52399 | 0.44789 | 28 | 1.0821 | 1.0821 | 1.0821 | 1.0821 | 1.0821 | 1.0821 | 1.0821 | 1.0821 | 1.0821 | 1.0821 | 1.0821 | 1.0821 | 1.0821 | 28 | 1.3986 | 1.2999 | 1.2019 | 1.1042 | 1.0066 | 0.9086 | 0.80945 | 0.70815 | 0.60301 | 0.49089 | 0.36458 | 0.19724
29 | 44.47% | 41.29% | 38.14% | 35% | 31.85% | 28.68% | 25.48% | 22.18% | 18.75% | 15.05% | 10.78% | 4.517% | 0% | 29 | 1.4189 | 1.3323 | 1.2467 | 1.1624 | 1.0791 | 0.99693 | 0.91582 | 0.8357 | 0.75652 | 0.67823 | 0.60074 | 0.52399 | 0.44789 | 29 | 1.0647 | 1.0647 | 1.0647 | 1.0647 | 1.0647 | 1.0647 | 1.0647 | 1.0647 | 1.0647 | 1.0647 | 1.0647 | 1.0647 | 1.0647 | 29 | 1.397 | 1.2972 | 1.1982 | 1.0994 | 1.0006 | 0.90116 | 0.80034 | 0.69695 | 0.58904 | 0.47277 | 0.33875 | 0.1419
30 | 44.41% | 41.2% | 38.02% | 34.83% | 31.65% | 28.43% | 25.17% | 21.8% | 18.27% | 14.42% | 9.847% | 0.678% | 0% | 30 | 1.4189 | 1.3323 | 1.2467 | 1.1624 | 1.0791 | 0.99693 | 0.91582 | 0.8357 | 0.75652 | 0.67823 | 0.60074 | 0.52399 | 0.44789 | 30 | 1.0472 | 1.0472 | 1.0472 | 1.0472 | 1.0472 | 1.0472 | 1.0472 | 1.0472 | 1.0472 | 1.0472 | 1.0472 | 1.0472 | 1.0472 | 30 | 1.3952 | 1.2945 | 1.1943 | 1.0944 | 0.99422 | 0.89328 | 0.79066 | 0.68501 | 0.57401 | 0.45298 | 0.30935 | 0.0213
31 | 44.35% | 41.11% | 37.89% | 34.66% | 31.43% | 28.17% | 24.84% | 21.4% | 17.76% | 13.73% | 8.76% | 0% | 0% | 31 | 1.4189 | 1.3323 | 1.2467 | 1.1624 | 1.0791 | 0.99693 | 0.91582 | 0.8357 | 0.75652 | 0.67823 | 0.60074 | 0.52399 | 0.44789 | 31 | 1.0297 | 1.0297 | 1.0297 | 1.0297 | 1.0297 | 1.0297 | 1.0297 | 1.0297 | 1.0297 | 1.0297 | 1.0297 | 1.0297 | 1.0297 | 31 | 1.3934 | 1.2915 | 1.1902 | 1.089 | 0.98748 | 0.88493 | 0.78038 | 0.67226 | 0.55783 | 0.43126 | 0.27519
32 | 44.29% | 41.01% | 37.75% | 34.49% | 31.21% | 27.89% | 24.49% | 20.97% | 17.2% | 12.96% | 7.452% | 0% | 0% | 32 | 1.4189 | 1.3323 | 1.2467 | 1.1624 | 1.0791 | 0.99693 | 0.91582 | 0.8357 | 0.75652 | 0.67823 | 0.60074 | 0.52399 | 0.44789 | 32 | 1.0123 | 1.0123 | 1.0123 | 1.0123 | 1.0123 | 1.0123 | 1.0123 | 1.0123 | 1.0123 | 1.0123 | 1.0123 | 1.0123 | 1.0123 | 32 | 1.3915 | 1.2884 | 1.1859 | 1.0834 | 0.98037 | 0.8761 | 0.76946 | 0.65864 | 0.54035 | 0.40726 | 0.2341
33 | 44.23% | 40.91% | 37.6% | 34.3% | 30.97% | 27.59% | 24.12% | 20.5% | 16.6% | 12.11% | 5.773% | 0% | 0% | 33 | 1.4189 | 1.3323 | 1.2467 | 1.1624 | 1.0791 | 0.99693 | 0.91582 | 0.8357 | 0.75652 | 0.67823 | 0.60074 | 0.52399 | 0.44789 | 33 | 0.99484 | 0.99484 | 0.99484 | 0.99484 | 0.99484 | 0.99484 | 0.99484 | 0.99484 | 0.99484 | 0.99484 | 0.99484 | 0.99484 | 0.99484 | 33 | 1.3894 | 1.2852 | 1.1814 | 1.0774 | 0.97286 | 0.86675 | 0.75784 | 0.64405 | 0.52141 | 0.38051 | 0.18136
34 | 44.16% | 40.8% | 37.45% | 34.1% | 30.71% | 27.27% | 23.73% | 20% | 15.94% | 11.15% | 3.176% | 0% | 0% | 34 | 1.4189 | 1.3323 | 1.2467 | 1.1624 | 1.0791 | 0.99693 | 0.91582 | 0.8357 | 0.75652 | 0.67823 | 0.60074 | 0.52399 | 0.44789 | 34 | 0.97738 | 0.97738 | 0.97738 | 0.97738 | 0.97738 | 0.97738 | 0.97738 | 0.97738 | 0.97738 | 0.97738 | 0.97738 | 0.97738 | 0.97738 | 34 | 1.3873 | 1.2818 | 1.1766 | 1.0712 | 0.96492 | 0.85684 | 0.74548 | 0.62841 | 0.50081 | 0.35032 | 0.099764
35 | 44.09% | 40.69% | 37.29% | 33.89% | 30.45% | 26.94% | 23.31% | 19.47% | 15.22% | 10.05% | 0% | 0% | 0% | 35 | 1.4189 | 1.3323 | 1.2467 | 1.1624 | 1.0791 | 0.99693 | 0.91582 | 0.8357 | 0.75652 | 0.67823 | 0.60074 | 0.52399 | 0.44789 | 35 | 0.95993 | 0.95993 | 0.95993 | 0.95993 | 0.95993 | 0.95993 | 0.95993 | 0.95993 | 0.95993 | 0.95993 | 0.95993 | 0.95993 | 0.95993 | 35 | 1.3851 | 1.2782 | 1.1716 | 1.0646 | 0.95654 | 0.84633 | 0.73232 | 0.61161 | 0.4783 | 0.31564
36 | 44.01% | 40.57% | 37.12% | 33.67% | 30.17% | 26.58% | 22.86% | 18.89% | 14.44% | 8.744% | 0% | 0% | 0% | 36 | 1.4189 | 1.3323 | 1.2467 | 1.1624 | 1.0791 | 0.99693 | 0.91582 | 0.8357 | 0.75652 | 0.67823 | 0.60074 | 0.52399 | 0.44789 | 36 | 0.94248 | 0.94248 | 0.94248 | 0.94248 | 0.94248 | 0.94248 | 0.94248 | 0.94248 | 0.94248 | 0.94248 | 0.94248 | 0.94248 | 0.94248 | 36 | 1.3827 | 1.2744 | 1.1663 | 1.0576 | 0.94767 | 0.83519 | 0.71828 | 0.59351 | 0.45354 | 0.2747
37 | 43.93% | 40.44% | 36.95% | 33.43% | 29.87% | 26.21% | 22.39% | 18.27% | 13.56% | 7.13% | 0% | 0% | 0% | 37 | 1.4189 | 1.3323 | 1.2467 | 1.1624 | 1.0791 | 0.99693 | 0.91582 | 0.8357 | 0.75652 | 0.67823 | 0.60074 | 0.52399 | 0.44789 | 37 | 0.92502 | 0.92502 | 0.92502 | 0.92502 | 0.92502 | 0.92502 | 0.92502 | 0.92502 | 0.92502 | 0.92502 | 0.92502 | 0.92502 | 0.92502 | 37 | 1.3802 | 1.2704 | 1.1607 | 1.0503 | 0.9383 | 0.82336 | 0.70327 | 0.57396 | 0.4261 | 0.22399
38 | 43.85% | 40.31% | 36.76% | 33.19% | 29.55% | 25.81% | 21.87% | 17.59% | 12.58% | 4.902% | 0% | 0% | 0% | 38 | 1.4189 | 1.3323 | 1.2467 | 1.1624 | 1.0791 | 0.99693 | 0.91582 | 0.8357 | 0.75652 | 0.67823 | 0.60074 | 0.52399 | 0.44789 | 38 | 0.90757 | 0.90757 | 0.90757 | 0.90757 | 0.90757 | 0.90757 | 0.90757 | 0.90757 | 0.90757 | 0.90757 | 0.90757 | 0.90757 | 0.90757 | 38 | 1.3776 | 1.2663 | 1.1548 | 1.0425 | 0.92838 | 0.81079 | 0.68722 | 0.55276 | 0.39535 | 0.154
39 | 43.76% | 40.17% | 36.56% | 32.92% | 29.22% | 25.38% | 21.33% | 16.86% | 11.47% | 0% | 0% | 0% | 0% | 39 | 1.4189 | 1.3323 | 1.2467 | 1.1624 | 1.0791 | 0.99693 | 0.91582 | 0.8357 | 0.75652 | 0.67823 | 0.60074 | 0.52399 | 0.44789 | 39 | 0.89012 | 0.89012 | 0.89012 | 0.89012 | 0.89012 | 0.89012 | 0.89012 | 0.89012 | 0.89012 | 0.89012 | 0.89012 | 0.89012 | 0.89012 | 39 | 1.3749 | 1.2619 | 1.1486 | 1.0344 | 0.91788 | 0.79742 | 0.67 | 0.52966 | 0.36037
40 | 43.67% | 40.02% | 36.35% | 32.65% | 28.86% | 24.93% | 20.74% | 16.05% | 10.18% | 0% | 0% | 0% | 0% | 40 | 1.4189 | 1.3323 | 1.2467 | 1.1624 | 1.0791 | 0.99693 | 0.91582 | 0.8357 | 0.75652 | 0.67823 | 0.60074 | 0.52399 | 0.44789 | 40 | 0.87266 | 0.87266 | 0.87266 | 0.87266 | 0.87266 | 0.87266 | 0.87266 | 0.87266 | 0.87266 | 0.87266 | 0.87266 | 0.87266 | 0.87266 | 40 | 1.372 | 1.2572 | 1.1421 | 1.0257 | 0.90675 | 0.78317 | 0.65149 | 0.50436 | 0.31971
41 | 43.58% | 39.86% | 36.14% | 32.36% | 28.49% | 24.45% | 20.1% | 15.17% | 8.617% | 0% | 0% | 0% | 0% | 41 | 1.4189 | 1.3323 | 1.2467 | 1.1624 | 1.0791 | 0.99693 | 0.91582 | 0.8357 | 0.75652 | 0.67823 | 0.60074 | 0.52399 | 0.44789 | 41 | 0.85521 | 0.85521 | 0.85521 | 0.85521 | 0.85521 | 0.85521 | 0.85521 | 0.85521 | 0.85521 | 0.85521 | 0.85521 | 0.85521 | 0.85521 | 41 | 1.369 | 1.2524 | 1.1352 | 1.0166 | 0.89494 | 0.76797 | 0.63153 | 0.47644 | 0.2707
42 | 43.48% | 39.7% | 35.91% | 32.05% | 28.09% | 23.93% | 19.41% | 14.18% | 6.6% | 0% | 0% | 0% | 0% | 42 | 1.4189 | 1.3323 | 1.2467 | 1.1624 | 1.0791 | 0.99693 | 0.91582 | 0.8357 | 0.75652 | 0.67823 | 0.60074 | 0.52399 | 0.44789 | 42 | 0.83776 | 0.83776 | 0.83776 | 0.83776 | 0.83776 | 0.83776 | 0.83776 | 0.83776 | 0.83776 | 0.83776 | 0.83776 | 0.83776 | 0.83776 | 42 | 1.3658 | 1.2472 | 1.128 | 1.0069 | 0.8824 | 0.75172 | 0.60994 | 0.44535 | 0.20736
43 | 43.37% | 39.53% | 35.66% | 31.73% | 27.66% | 23.37% | 18.67% | 13.06% | 3.384% | 0% | 0% | 0% | 0% | 43 | 1.4189 | 1.3323 | 1.2467 | 1.1624 | 1.0791 | 0.99693 | 0.91582 | 0.8357 | 0.75652 | 0.67823 | 0.60074 | 0.52399 | 0.44789 | 43 | 0.8203 | 0.8203 | 0.8203 | 0.8203 | 0.8203 | 0.8203 | 0.8203 | 0.8203 | 0.8203 | 0.8203 | 0.8203 | 0.8203 | 0.8203 | 43 | 1.3625 | 1.2418 | 1.1203 | 0.99671 | 0.86906 | 0.73431 | 0.58647 | 0.41028 | 0.1063
44 | 43.26% | 39.35% | 35.4% | 31.38% | 27.21% | 22.78% | 17.85% | 11.78% | 0% | 0% | 0% | 0% | 0% | 44 | 1.4189 | 1.3323 | 1.2467 | 1.1624 | 1.0791 | 0.99693 | 0.91582 | 0.8357 | 0.75652 | 0.67823 | 0.60074 | 0.52399 | 0.44789 | 44 | 0.80285 | 0.80285 | 0.80285 | 0.80285 | 0.80285 | 0.80285 | 0.80285 | 0.80285 | 0.80285 | 0.80285 | 0.80285 | 0.80285 | 0.80285 | 44 | 1.3589 | 1.2361 | 1.1122 | 0.98587 | 0.85486 | 0.71561 | 0.56084 | 0.37
45 | 43.14% | 39.16% | 35.13% | 31.01% | 26.73% | 22.14% | 16.96% | 10.26% | 0% | 0% | 0% | 0% | 0% | 45 | 1.4189 | 1.3323 | 1.2467 | 1.1624 | 1.0791 | 0.99693 | 0.91582 | 0.8357 | 0.75652 | 0.67823 | 0.60074 | 0.52399 | 0.44789 | 45 | 0.7854 | 0.7854 | 0.7854 | 0.7854 | 0.7854 | 0.7854 | 0.7854 | 0.7854 | 0.7854 | 0.7854 | 0.7854 | 0.7854 | 0.7854 | 45 | 1.3552 | 1.2301 | 1.1037 | 0.97436 | 0.83971 | 0.69548 | 0.53266 | 0.32247
46 | 43.01% | 38.95% | 34.84% | 30.63% | 26.21% | 21.45% | 15.96% | 8.391% | 0% | 0% | 0% | 0% | 0% | 46 | 1.4189 | 1.3323 | 1.2467 | 1.1624 | 1.0791 | 0.99693 | 0.91582 | 0.8357 | 0.75652 | 0.67823 | 0.60074 | 0.52399 | 0.44789 | 46 | 0.76794 | 0.76794 | 0.76794 | 0.76794 | 0.76794 | 0.76794 | 0.76794 | 0.76794 | 0.76794 | 0.76794 | 0.76794 | 0.76794 | 0.76794 | 46 | 1.3513 | 1.2237 | 1.0946 | 0.96215 | 0.82352 | 0.67372 | 0.50143 | 0.26362
47 | 42.88% | 38.74% | 34.54% | 30.21% | 25.66% | 20.69% | 14.85% | 5.813% | 0% | 0% | 0% | 0% | 0% | 47 | 1.4189 | 1.3323 | 1.2467 | 1.1624 | 1.0791 | 0.99693 | 0.91582 | 0.8357 | 0.75652 | 0.67823 | 0.60074 | 0.52399 | 0.44789 | 47 | 0.75049 | 0.75049 | 0.75049 | 0.75049 | 0.75049 | 0.75049 | 0.75049 | 0.75049 | 0.75049 | 0.75049 | 0.75049 | 0.75049 | 0.75049 | 47 | 1.3471 | 1.217 | 1.085 | 0.94915 | 0.80618 | 0.65012 | 0.46644 | 0.18261
48 | 42.74% | 38.51% | 34.21% | 29.77% | 25.07% | 19.87% | 13.58% | 0% | 0% | 0% | 0% | 0% | 0% | 48 | 1.4189 | 1.3323 | 1.2467 | 1.1624 | 1.0791 | 0.99693 | 0.91582 | 0.8357 | 0.75652 | 0.67823 | 0.60074 | 0.52399 | 0.44789 | 48 | 0.73304 | 0.73304 | 0.73304 | 0.73304 | 0.73304 | 0.73304 | 0.73304 | 0.73304 | 0.73304 | 0.73304 | 0.73304 | 0.73304 | 0.73304 | 48 | 1.3428 | 1.2099 | 1.0748 | 0.93531 | 0.78756 | 0.62439 | 0.42667
49 | 42.59% | 38.27% | 33.87% | 29.3% | 24.43% | 18.98% | 12.11% | 0% | 0% | 0% | 0% | 0% | 0% | 49 | 1.4189 | 1.3323 | 1.2467 | 1.1624 | 1.0791 | 0.99693 | 0.91582 | 0.8357 | 0.75652 | 0.67823 | 0.60074 | 0.52399 | 0.44789 | 49 | 0.71558 | 0.71558 | 0.71558 | 0.71558 | 0.71558 | 0.71558 | 0.71558 | 0.71558 | 0.71558 | 0.71558 | 0.71558 | 0.71558 | 0.71558 | 49 | 1.3381 | 1.2024 | 1.064 | 0.92053 | 0.76752 | 0.59618 | 0.38048
50 | 42.44% | 38.02% | 33.5% | 28.8% | 23.74% | 17.99% | 10.34% | 0% | 0% | 0% | 0% | 0% | 0% | 50 | 1.4189 | 1.3323 | 1.2467 | 1.1624 | 1.0791 | 0.99693 | 0.91582 | 0.8357 | 0.75652 | 0.67823 | 0.60074 | 0.52399 | 0.44789 | 50 | 0.69813 | 0.69813 | 0.69813 | 0.69813 | 0.69813 | 0.69813 | 0.69813 | 0.69813 | 0.69813 | 0.69813 | 0.69813 | 0.69813 | 0.69813 | 50 | 1.3332 | 1.1944 | 1.0525 | 0.90473 | 0.74588 | 0.56503 | 0.32498
51 | 42.27% | 37.75% | 33.11% | 28.26% | 23% | 16.88% | 8.082% | 0% | 0% | 0% | 0% | 0% | 0% | 51 | 1.4189 | 1.3323 | 1.2467 | 1.1624 | 1.0791 | 0.99693 | 0.91582 | 0.8357 | 0.75652 | 0.67823 | 0.60074 | 0.52399 | 0.44789 | 51 | 0.68068 | 0.68068 | 0.68068 | 0.68068 | 0.68068 | 0.68068 | 0.68068 | 0.68068 | 0.68068 | 0.68068 | 0.68068 | 0.68068 | 0.68068 | 51 | 1.3281 | 1.1859 | 1.0403 | 0.8878 | 0.72242 | 0.53032 | 0.25391
52 | 42.1% | 37.46% | 32.7% | 27.68% | 22.18% | 15.63% | 4.636% | 0% | 0% | 0% | 0% | 0% | 0% | 52 | 1.4189 | 1.3323 | 1.2467 | 1.1624 | 1.0791 | 0.99693 | 0.91582 | 0.8357 | 0.75652 | 0.67823 | 0.60074 | 0.52399 | 0.44789 | 52 | 0.66323 | 0.66323 | 0.66323 | 0.66323 | 0.66323 | 0.66323 | 0.66323 | 0.66323 | 0.66323 | 0.66323 | 0.66323 | 0.66323 | 0.66323 | 52 | 1.3226 | 1.1769 | 1.0272 | 0.86961 | 0.69687 | 0.49117 | 0.14565
53 | 41.91% | 37.16% | 32.25% | 27.06% | 21.29% | 14.2% | 0% | 0% | 0% | 0% | 0% | 0% | 0% | 53 | 1.4189 | 1.3323 | 1.2467 | 1.1624 | 1.0791 | 0.99693 | 0.91582 | 0.8357 | 0.75652 | 0.67823 | 0.60074 | 0.52399 | 0.44789 | 53 | 0.64577 | 0.64577 | 0.64577 | 0.64577 | 0.64577 | 0.64577 | 0.64577 | 0.64577 | 0.64577 | 0.64577 | 0.64577 | 0.64577 | 0.64577 | 53 | 1.3167 | 1.1673 | 1.0133 | 0.85002 | 0.66891 | 0.44625
54 | 41.71% | 36.83% | 31.78% | 26.38% | 20.31% | 12.52% | 0% | 0% | 0% | 0% | 0% | 0% | 0% | 54 | 1.4189 | 1.3323 | 1.2467 | 1.1624 | 1.0791 | 0.99693 | 0.91582 | 0.8357 | 0.75652 | 0.67823 | 0.60074 | 0.52399 | 0.44789 | 54 | 0.62832 | 0.62832 | 0.62832 | 0.62832 | 0.62832 | 0.62832 | 0.62832 | 0.62832 | 0.62832 | 0.62832 | 0.62832 | 0.62832 | 0.62832 | 54 | 1.3105 | 1.1571 | 0.99831 | 0.82886 | 0.63811 | 0.39342
55 | 41.5% | 36.49% | 31.27% | 25.65% | 19.22% | 10.46% | 0% | 0% | 0% | 0% | 0% | 0% | 0% | 55 | 1.4189 | 1.3323 | 1.2467 | 1.1624 | 1.0791 | 0.99693 | 0.91582 | 0.8357 | 0.75652 | 0.67823 | 0.60074 | 0.52399 | 0.44789 | 55 | 0.61087 | 0.61087 | 0.61087 | 0.61087 | 0.61087 | 0.61087 | 0.61087 | 0.61087 | 0.61087 | 0.61087 | 0.61087 | 0.61087 | 0.61087 | 55 | 1.3039 | 1.1462 | 0.98226 | 0.80591 | 0.60392 | 0.32864
56 | 41.28% | 36.11% | 30.72% | 24.86% | 18% | 7.708% | 0% | 0% | 0% | 0% | 0% | 0% | 0% | 56 | 1.4189 | 1.3323 | 1.2467 | 1.1624 | 1.0791 | 0.99693 | 0.91582 | 0.8357 | 0.75652 | 0.67823 | 0.60074 | 0.52399 | 0.44789 | 56 | 0.59341 | 0.59341 | 0.59341 | 0.59341 | 0.59341 | 0.59341 | 0.59341 | 0.59341 | 0.59341 | 0.59341 | 0.59341 | 0.59341 | 0.59341 | 56 | 1.2969 | 1.1346 | 0.96499 | 0.78092 | 0.56556 | 0.24214
57 | 41.04% | 35.72% | 30.12% | 23.99% | 16.61% | 2.559% | 0% | 0% | 0% | 0% | 0% | 0% | 0% | 57 | 1.4189 | 1.3323 | 1.2467 | 1.1624 | 1.0791 | 0.99693 | 0.91582 | 0.8357 | 0.75652 | 0.67823 | 0.60074 | 0.52399 | 0.44789 | 57 | 0.57596 | 0.57596 | 0.57596 | 0.57596 | 0.57596 | 0.57596 | 0.57596 | 0.57596 | 0.57596 | 0.57596 | 0.57596 | 0.57596 | 0.57596 | 57 | 1.2894 | 1.1221 | 0.94636 | 0.75357 | 0.52194 | 0.080406
58 | 40.79% | 35.29% | 29.48% | 23.03% | 15.01% | 0% | 0% | 0% | 0% | 0% | 0% | 0% | 0% | 58 | 1.4189 | 1.3323 | 1.2467 | 1.1624 | 1.0791 | 0.99693 | 0.91582 | 0.8357 | 0.75652 | 0.67823 | 0.60074 | 0.52399 | 0.44789 | 58 | 0.55851 | 0.55851 | 0.55851 | 0.55851 | 0.55851 | 0.55851 | 0.55851 | 0.55851 | 0.55851 | 0.55851 | 0.55851 | 0.55851 | 0.55851 | 58 | 1.2813 | 1.1086 | 0.92619 | 0.72348 | 0.47141
59 | 40.51% | 34.83% | 28.78% | 21.97% | 13.09% | 0% | 0% | 0% | 0% | 0% | 0% | 0% | 0% | 59 | 1.4189 | 1.3323 | 1.2467 | 1.1624 | 1.0791 | 0.99693 | 0.91582 | 0.8357 | 0.75652 | 0.67823 | 0.60074 | 0.52399 | 0.44789 | 59 | 0.54105 | 0.54105 | 0.54105 | 0.54105 | 0.54105 | 0.54105 | 0.54105 | 0.54105 | 0.54105 | 0.54105 | 0.54105 | 0.54105 | 0.54105 | 59 | 1.2727 | 1.0942 | 0.90429 | 0.69013 | 0.41112
60 | 40.22% | 34.33% | 28.02% | 20.78% | 10.68% | 0% | 0% | 0% | 0% | 0% | 0% | 0% | 0% | 60 | 1.4189 | 1.3323 | 1.2467 | 1.1624 | 1.0791 | 0.99693 | 0.91582 | 0.8357 | 0.75652 | 0.67823 | 0.60074 | 0.52399 | 0.44789 | 60 | 0.5236 | 0.5236 | 0.5236 | 0.5236 | 0.5236 | 0.5236 | 0.5236 | 0.5236 | 0.5236 | 0.5236 | 0.5236 | 0.5236 | 0.5236 | 60 | 1.2634 | 1.0786 | 0.88041 | 0.65285 | 0.33551
61 | 39.9% | 33.8% | 27.19% | 19.44% | 7.299% | 0% | 0% | 0% | 0% | 0% | 0% | 0% | 0% | 61 | 1.4189 | 1.3323 | 1.2467 | 1.1624 | 1.0791 | 0.99693 | 0.91582 | 0.8357 | 0.75652 | 0.67823 | 0.60074 | 0.52399 | 0.44789 | 61 | 0.50615 | 0.50615 | 0.50615 | 0.50615 | 0.50615 | 0.50615 | 0.50615 | 0.50615 | 0.50615 | 0.50615 | 0.50615 | 0.50615 | 0.50615 | 61 | 1.2535 | 1.0617 | 0.85424 | 0.6107 | 0.22929
62 | 39.56% | 33.21% | 26.27% | 17.9% | 0% | 0% | 0% | 0% | 0% | 0% | 0% | 0% | 0% | 62 | 1.4189 | 1.3323 | 1.2467 | 1.1624 | 1.0791 | 0.99693 | 0.91582 | 0.8357 | 0.75652 | 0.67823 | 0.60074 | 0.52399 | 0.44789 | 62 | 0.48869 | 0.48869 | 0.48869 | 0.48869 | 0.48869 | 0.48869 | 0.48869 | 0.48869 | 0.48869 | 0.48869 | 0.48869 | 0.48869 | 0.48869 | 62 | 1.2427 | 1.0434 | 0.82542 | 0.56234
63 | 39.19% | 32.58% | 25.26% | 16.1% | 0% | 0% | 0% | 0% | 0% | 0% | 0% | 0% | 0% | 63 | 1.4189 | 1.3323 | 1.2467 | 1.1624 | 1.0791 | 0.99693 | 0.91582 | 0.8357 | 0.75652 | 0.67823 | 0.60074 | 0.52399 | 0.44789 | 63 | 0.47124 | 0.47124 | 0.47124 | 0.47124 | 0.47124 | 0.47124 | 0.47124 | 0.47124 | 0.47124 | 0.47124 | 0.47124 | 0.47124 | 0.47124 | 63 | 1.2311 | 1.0234 | 0.79347 | 0.50565
64 | 38.79% | 31.88% | 24.12% | 13.91% | 0% | 0% | 0% | 0% | 0% | 0% | 0% | 0% | 0% | 64 | 1.4189 | 1.3323 | 1.2467 | 1.1624 | 1.0791 | 0.99693 | 0.91582 | 0.8357 | 0.75652 | 0.67823 | 0.60074 | 0.52399 | 0.44789 | 64 | 0.45379 | 0.45379 | 0.45379 | 0.45379 | 0.45379 | 0.45379 | 0.45379 | 0.45379 | 0.45379 | 0.45379 | 0.45379 | 0.45379 | 0.45379 | 64 | 1.2185 | 1.0016 | 0.75777 | 0.43699
65 | 38.35% | 31.12% | 22.84% | 11.1% | 0% | 0% | 0% | 0% | 0% | 0% | 0% | 0% | 0% | 65 | 1.4189 | 1.3323 | 1.2467 | 1.1624 | 1.0791 | 0.99693 | 0.91582 | 0.8357 | 0.75652 | 0.67823 | 0.60074 | 0.52399 | 0.44789 | 65 | 0.43633 | 0.43633 | 0.43633 | 0.43633 | 0.43633 | 0.43633 | 0.43633 | 0.43633 | 0.43633 | 0.43633 | 0.43633 | 0.43633 | 0.43633 | 65 | 1.2047 | 0.97751 | 0.71751 | 0.34875
66 | 37.87% | 30.27% | 21.38% | 6.915% | 0% | 0% | 0% | 0% | 0% | 0% | 0% | 0% | 0% | 66 | 1.4189 | 1.3323 | 1.2467 | 1.1624 | 1.0791 | 0.99693 | 0.91582 | 0.8357 | 0.75652 | 0.67823 | 0.60074 | 0.52399 | 0.44789 | 66 | 0.41888 | 0.41888 | 0.41888 | 0.41888 | 0.41888 | 0.41888 | 0.41888 | 0.41888 | 0.41888 | 0.41888 | 0.41888 | 0.41888 | 0.41888 | 66 | 1.1897 | 0.95094 | 0.67154 | 0.21723
67 | 37.35% | 29.33% | 19.68% | 0% | 0% | 0% | 0% | 0% | 0% | 0% | 0% | 0% | 0% | 67 | 1.4189 | 1.3323 | 1.2467 | 1.1624 | 1.0791 | 0.99693 | 0.91582 | 0.8357 | 0.75652 | 0.67823 | 0.60074 | 0.52399 | 0.44789 | 67 | 0.40143 | 0.40143 | 0.40143 | 0.40143 | 0.40143 | 0.40143 | 0.40143 | 0.40143 | 0.40143 | 0.40143 | 0.40143 | 0.40143 | 0.40143 | 67 | 1.1733 | 0.92139 | 0.61819
68 | 36.77% | 28.28% | 17.66% | 0% | 0% | 0% | 0% | 0% | 0% | 0% | 0% | 0% | 0% | 68 | 1.4189 | 1.3323 | 1.2467 | 1.1624 | 1.0791 | 0.99693 | 0.91582 | 0.8357 | 0.75652 | 0.67823 | 0.60074 | 0.52399 | 0.44789 | 68 | 0.38397 | 0.38397 | 0.38397 | 0.38397 | 0.38397 | 0.38397 | 0.38397 | 0.38397 | 0.38397 | 0.38397 | 0.38397 | 0.38397 | 0.38397 | 68 | 1.1551 | 0.88829 | 0.5548
69 | 36.13% | 27.08% | 15.17% | 0% | 0% | 0% | 0% | 0% | 0% | 0% | 0% | 0% | 0% | 69 | 1.4189 | 1.3323 | 1.2467 | 1.1624 | 1.0791 | 0.99693 | 0.91582 | 0.8357 | 0.75652 | 0.67823 | 0.60074 | 0.52399 | 0.44789 | 69 | 0.36652 | 0.36652 | 0.36652 | 0.36652 | 0.36652 | 0.36652 | 0.36652 | 0.36652 | 0.36652 | 0.36652 | 0.36652 | 0.36652 | 0.36652 | 69 | 1.135 | 0.85088 | 0.47668
70 | 35.42% | 25.72% | 11.89% | 0% | 0% | 0% | 0% | 0% | 0% | 0% | 0% | 0% | 0% | 70 | 1.4189 | 1.3323 | 1.2467 | 1.1624 | 1.0791 | 0.99693 | 0.91582 | 0.8357 | 0.75652 | 0.67823 | 0.60074 | 0.52399 | 0.44789 | 70 | 0.34907 | 0.34907 | 0.34907 | 0.34907 | 0.34907 | 0.34907 | 0.34907 | 0.34907 | 0.34907 | 0.34907 | 0.34907 | 0.34907 | 0.34907 | 70 | 1.1127 | 0.80815 | 0.37367
71 | 34.62% | 24.15% | 6.683% | 0% | 0% | 0% | 0% | 0% | 0% | 0% | 0% | 0% | 0% | 71 | 1.4189 | 1.3323 | 1.2467 | 1.1624 | 1.0791 | 0.99693 | 0.91582 | 0.8357 | 0.75652 | 0.67823 | 0.60074 | 0.52399 | 0.44789 | 71 | 0.33161 | 0.33161 | 0.33161 | 0.33161 | 0.33161 | 0.33161 | 0.33161 | 0.33161 | 0.33161 | 0.33161 | 0.33161 | 0.33161 | 0.33161 | 71 | 1.0876 | 0.75867 | 0.20996
72 | 33.72% | 22.29% | 0% | 0% | 0% | 0% | 0% | 0% | 0% | 0% | 0% | 0% | 0% | 72 | 1.4189 | 1.3323 | 1.2467 | 1.1624 | 1.0791 | 0.99693 | 0.91582 | 0.8357 | 0.75652 | 0.67823 | 0.60074 | 0.52399 | 0.44789 | 72 | 0.31416 | 0.31416 | 0.31416 | 0.31416 | 0.31416 | 0.31416 | 0.31416 | 0.31416 | 0.31416 | 0.31416 | 0.31416 | 0.31416 | 0.31416 | 72 | 1.0593 | 0.70034
73 | 32.69% | 20.05% | 0% | 0% | 0% | 0% | 0% | 0% | 0% | 0% | 0% | 0% | 0% | 73 | 1.4189 | 1.3323 | 1.2467 | 1.1624 | 1.0791 | 0.99693 | 0.91582 | 0.8357 | 0.75652 | 0.67823 | 0.60074 | 0.52399 | 0.44789 | 73 | 0.29671 | 0.29671 | 0.29671 | 0.29671 | 0.29671 | 0.29671 | 0.29671 | 0.29671 | 0.29671 | 0.29671 | 0.29671 | 0.29671 | 0.29671 | 73 | 1.027 | 0.62979
74 | 31.51% | 17.22% | 0% | 0% | 0% | 0% | 0% | 0% | 0% | 0% | 0% | 0% | 0% | 74 | 1.4189 | 1.3323 | 1.2467 | 1.1624 | 1.0791 | 0.99693 | 0.91582 | 0.8357 | 0.75652 | 0.67823 | 0.60074 | 0.52399 | 0.44789 | 74 | 0.27925 | 0.27925 | 0.27925 | 0.27925 | 0.27925 | 0.27925 | 0.27925 | 0.27925 | 0.27925 | 0.27925 | 0.27925 | 0.27925 | 0.27925 | 74 | 0.98987 | 0.54096
75 | 30.13% | 13.38% | 0% | 0% | 0% | 0% | 0% | 0% | 0% | 0% | 0% | 0% | 0% | 75 | 1.4189 | 1.3323 | 1.2467 | 1.1624 | 1.0791 | 0.99693 | 0.91582 | 0.8357 | 0.75652 | 0.67823 | 0.60074 | 0.52399 | 0.44789 | 75 | 0.2618 | 0.2618 | 0.2618 | 0.2618 | 0.2618 | 0.2618 | 0.2618 | 0.2618 | 0.2618 | 0.2618 | 0.2618 | 0.2618 | 0.2618 | 75 | 0.94658 | 0.42042
76 | 28.5% | 6.888% | 0% | 0% | 0% | 0% | 0% | 0% | 0% | 0% | 0% | 0% | 0% | 76 | 1.4189 | 1.3323 | 1.2467 | 1.1624 | 1.0791 | 0.99693 | 0.91582 | 0.8357 | 0.75652 | 0.67823 | 0.60074 | 0.52399 | 0.44789 | 76 | 0.24435 | 0.24435 | 0.24435 | 0.24435 | 0.24435 | 0.24435 | 0.24435 | 0.24435 | 0.24435 | 0.24435 | 0.24435 | 0.24435 | 0.24435 | 76 | 0.8953 | 0.21638
77 | 26.52% | 0% | 0% | 0% | 0% | 0% | 0% | 0% | 0% | 0% | 0% | 0% | 0% | 77 | 1.4189 | 1.3323 | 1.2467 | 1.1624 | 1.0791 | 0.99693 | 0.91582 | 0.8357 | 0.75652 | 0.67823 | 0.60074 | 0.52399 | 0.44789 | 77 | 0.22689 | 0.22689 | 0.22689 | 0.22689 | 0.22689 | 0.22689 | 0.22689 | 0.22689 | 0.22689 | 0.22689 | 0.22689 | 0.22689 | 0.22689 | 77 | 0.83328
78 | 24.07% | 0% | 0% | 0% | 0% | 0% | 0% | 0% | 0% | 0% | 0% | 0% | 0% | 78 | 1.4189 | 1.3323 | 1.2467 | 1.1624 | 1.0791 | 0.99693 | 0.91582 | 0.8357 | 0.75652 | 0.67823 | 0.60074 | 0.52399 | 0.44789 | 78 | 0.20944 | 0.20944 | 0.20944 | 0.20944 | 0.20944 | 0.20944 | 0.20944 | 0.20944 | 0.20944 | 0.20944 | 0.20944 | 0.20944 | 0.20944 | 78 | 0.75603
79 | 20.86% | 0% | 0% | 0% | 0% | 0% | 0% | 0% | 0% | 0% | 0% | 0% | 0% | 79 | 1.4189 | 1.3323 | 1.2467 | 1.1624 | 1.0791 | 0.99693 | 0.91582 | 0.8357 | 0.75652 | 0.67823 | 0.60074 | 0.52399 | 0.44789 | 79 | 0.19199 | 0.19199 | 0.19199 | 0.19199 | 0.19199 | 0.19199 | 0.19199 | 0.19199 | 0.19199 | 0.19199 | 0.19199 | 0.19199 | 0.19199 | 79 | 0.65544
80 | 16.34% | 0% | 0% | 0% | 0% | 0% | 0% | 0% | 0% | 0% | 0% | 0% | 0% | 80 | 1.4189 | 1.3323 | 1.2467 | 1.1624 | 1.0791 | 0.99693 | 0.91582 | 0.8357 | 0.75652 | 0.67823 | 0.60074 | 0.52399 | 0.44789 | 80 | 0.17453 | 0.17453 | 0.17453 | 0.17453 | 0.17453 | 0.17453 | 0.17453 | 0.17453 | 0.17453 | 0.17453 | 0.17453 | 0.17453 | 0.17453 | 80 | 0.51331
81 | 8.202% | 0% | 0% | 0% | 0% | 0% | 0% | 0% | 0% | 0% | 0% | 0% | 0% | 81 | 1.4189 | 1.3323 | 1.2467 | 1.1624 | 1.0791 | 0.99693 | 0.91582 | 0.8357 | 0.75652 | 0.67823 | 0.60074 | 0.52399 | 0.44789 | 81 | 0.15708 | 0.15708 | 0.15708 | 0.15708 | 0.15708 | 0.15708 | 0.15708 | 0.15708 | 0.15708 | 0.15708 | 0.15708 | 0.15708 | 0.15708 | 81 | 0.25769
82 | 0% | 0% | 0% | 0% | 0% | 0% | 0% | 0% | 0% | 0% | 0% | 0% | 0% | 82 | 1.4189 | 1.3323 | 1.2467 | 1.1624 | 1.0791 | 0.99693 | 0.91582 | 0.8357 | 0.75652 | 0.67823 | 0.60074 | 0.52399 | 0.44789 | 82 | 0.13963 | 0.13963 | 0.13963 | 0.13963 | 0.13963 | 0.13963 | 0.13963 | 0.13963 | 0.13963 | 0.13963 | 0.13963 | 0.13963 | 0.13963 | 82
83 | 0% | 0% | 0% | 0% | 0% | 0% | 0% | 0% | 0% | 0% | 0% | 0% | 0% | 83 | 1.4189 | 1.3323 | 1.2467 | 1.1624 | 1.0791 | 0.99693 | 0.91582 | 0.8357 | 0.75652 | 0.67823 | 0.60074 | 0.52399 | 0.44789 | 83 | 0.12217 | 0.12217 | 0.12217 | 0.12217 | 0.12217 | 0.12217 | 0.12217 | 0.12217 | 0.12217 | 0.12217 | 0.12217 | 0.12217 | 0.12217 | 83
84 | 0% | 0% | 0% | 0% | 0% | 0% | 0% | 0% | 0% | 0% | 0% | 0% | 0% | 84 | 1.4189 | 1.3323 | 1.2467 | 1.1624 | 1.0791 | 0.99693 | 0.91582 | 0.8357 | 0.75652 | 0.67823 | 0.60074 | 0.52399 | 0.44789 | 84 | 0.10472 | 0.10472 | 0.10472 | 0.10472 | 0.10472 | 0.10472 | 0.10472 | 0.10472 | 0.10472 | 0.10472 | 0.10472 | 0.10472 | 0.10472 | 84
85 | 0% | 0% | 0% | 0% | 0% | 0% | 0% | 0% | 0% | 0% | 0% | 0% | 0% | 85 | 1.4189 | 1.3323 | 1.2467 | 1.1624 | 1.0791 | 0.99693 | 0.91582 | 0.8357 | 0.75652 | 0.67823 | 0.60074 | 0.52399 | 0.44789 | 85 | 0.087266 | 0.087266 | 0.087266 | 0.087266 | 0.087266 | 0.087266 | 0.087266 | 0.087266 | 0.087266 | 0.087266 | 0.087266 | 0.087266 | 0.087266 | 85
86 | 0% | 0% | 0% | 0% | 0% | 0% | 0% | 0% | 0% | 0% | 0% | 0% | 0% | 86 | 1.4189 | 1.3323 | 1.2467 | 1.1624 | 1.0791 | 0.99693 | 0.91582 | 0.8357 | 0.75652 | 0.67823 | 0.60074 | 0.52399 | 0.44789 | 86 | 0.069813 | 0.069813 | 0.069813 | 0.069813 | 0.069813 | 0.069813 | 0.069813 | 0.069813 | 0.069813 | 0.069813 | 0.069813 | 0.069813 | 0.069813 | 86
87 | 0% | 0% | 0% | 0% | 0% | 0% | 0% | 0% | 0% | 0% | 0% | 0% | 0% | 87 | 1.4189 | 1.3323 | 1.2467 | 1.1624 | 1.0791 | 0.99693 | 0.91582 | 0.8357 | 0.75652 | 0.67823 | 0.60074 | 0.52399 | 0.44789 | 87 | 0.05236 | 0.05236 | 0.05236 | 0.05236 | 0.05236 | 0.05236 | 0.05236 | 0.05236 | 0.05236 | 0.05236 | 0.05236 | 0.05236 | 0.05236 | 87
88 | 0% | 0% | 0% | 0% | 0% | 0% | 0% | 0% | 0% | 0% | 0% | 0% | 0% | 88 | 1.4189 | 1.3323 | 1.2467 | 1.1624 | 1.0791 | 0.99693 | 0.91582 | 0.8357 | 0.75652 | 0.67823 | 0.60074 | 0.52399 | 0.44789 | 88 | 0.034907 | 0.034907 | 0.034907 | 0.034907 | 0.034907 | 0.034907 | 0.034907 | 0.034907 | 0.034907 | 0.034907 | 0.034907 | 0.034907 | 0.034907 | 88
89 | 0% | 0% | 0% | 0% | 0% | 0% | 0% | 0% | 0% | 0% | 0% | 0% | 0% | 89 | 1.4189 | 1.3323 | 1.2467 | 1.1624 | 1.0791 | 0.99693 | 0.91582 | 0.8357 | 0.75652 | 0.67823 | 0.60074 | 0.52399 | 0.44789 | 89 | 0.017453 | 0.017453 | 0.017453 | 0.017453 | 0.017453 | 0.017453 | 0.017453 | 0.017453 | 0.017453 | 0.017453 | 0.017453 | 0.017453 | 0.017453 | 89
90 | 0% | 0% | 0% | 0% | 0% | 0% | 0% | 0% | 0% | 0% | 0% | 0% | 0% | 90 | 1.4189 | 1.3323 | 1.2467 | 1.1624 | 1.0791 | 0.99693 | 0.91582 | 0.8357 | 0.75652 | 0.67823 | 0.60074 | 0.52399 | 0.44789 | 90 | 0 | 0 | 0 | 0 | 0 | 0 | 0 | 0 | 0 | 0 | 0 | 0 | 0 | 90