## Live Calc
Figure 10-16. Representative Orbit Transfer and De-Orbit Delta-V Requirements |  |  | Constant and Conversion Factors |  |  | Central Body Parameters
Implemented by Kyungmo Koo, and Anthony Shao, Microcosm. Contact: bookproject@smad.com |  |  | 1 rad | 57.2958 | deg | Central Body | Earth | Mercury | Venus | Earth | Moon | Mars | Jupiter | Saturn | Uranus | Neptune | Pluto | Units
Version 1. August 2, 2011. copyright, 2010, Microcosm, Inc. | [5 empty] | Radius (km) | 6378.1366 | 2439.7 | 6051.8 | 6378.1366 | 1738 | 3397 | 71492 | 60268 | 25559 | 24764 | 1195 | km
See text for explanation. | [5 empty] | μ (km3/s2) | 398600.4356 | 22032.1 | 324858.5917 | 398600.4356 | 4902.8002 | 42828.3752 | 126712762.6 | 37940584.9 | 5794549 | 6836527 | 971.78 | km3/s2
[6 empty] | μ (km3/day2) | 2975536307736576 | 164468745216000 | 2.4251e+15 | 2975536307736576 | 36599207007744 | 3.1971e+14 | 9.4591e+17 | 2.8322e+17 | 43256076503040000 | 51034400593920000 | 7.2543e+12 | km3/day2
User Inputs in Orange | [5 empty] | Ang. Vel. on axis | 0.25068 | 0.0042628 | -0.0010287 | 0.25068 | 0.0091502 | 0.24367 | 0.60454 | 0.56305 | -0.34803 | 0.37244 | -0.03914 | deg/min
Copy the desired central body parameters from column O-X (from rows 3-9) and paste into column N | [5 empty] | J2 | 0.0010826 | ------ | 2.7e-05 | 0.0010826 | 0.0002027 | 0.001964 | 0.014736 | 0.016298 | 0.012 | 0.003411 | ------- | ----
[6 empty] | KJ2 | -2.0647e+14 | ------ | -4.1851e+12 | -2.0647e+14 | -318348657109.2293 | -3.4828e+13 | -6.2955e+18 | -2.7076e+18 | -1.4012e+17 | -40613340355405576 | ------- | km7/2 deg day-1 rad-1
[6 empty] | Sideral Day | 1436.0683 | 84450.564 | -349948.656 | 1436.0683 | 39343.1904 | 1477.3777 | 595.4947 | 639.373 | -1034.3995 | 966.6 | -9197.6342 | min
Perigee Altitude to De-Orbit (km) | Plane change (deg) | Initial Drop off Altitude (km)
50 | 30 | 185 |  |  |  | Altitude (km) | Transfer Semimajor Axis (km) | Delta-V for Hohmann Transfer without Plane Change (m/s) | Delta-V for Plane Change (m/s) | Delta-V for Hohmann Transfer with Plane Change (m/s) | Delta-V for De-Orbit (m/s)
[6 empty] | 185 | 6563.1366 | 0 | 4034.0311 | 4034.0311 | 40.5974
Altitude Step (km) | [5 empty] | 685 | 6813.1366 | 280.8068 | 3854.963 | 3996.6552 | 178.922
500 | [5 empty] | 1185 | 7063.1366 | 532.7956 | 3698.8096 | 3969.9323 | 300.6872
[6 empty] | 1685 | 7313.1366 | 760.1453 | 3561.6781 | 3951.5404 | 408.5089
[6 empty] | 2185 | 7563.1366 | 966.2473 | 3440.4842 | 3939.701 | 504.4782
[6 empty] | 2685 | 7813.1366 | 1153.8879 | 3332.7528 | 3933.0352 | 590.2888
[6 empty] | 3185 | 8063.1366 | 1325.3795 | 3236.4757 | 3930.4628 | 667.3279
[6 empty] | 3685 | 8313.1366 | 1482.6598 | 3150.0077 | 3931.13 | 736.7435
[6 empty] | 4185 | 8563.1366 | 1627.366 | 3071.9893 | 3934.3572 | 799.4939
[6 empty] | 4685 | 8813.1366 | 1760.8917 | 3001.2887 | 3939.6001 | 856.386
[6 empty] | 5185 | 9063.1366 | 1884.4311 | 2936.9571 | 3946.4202 | 908.1036
[6 empty] | 5685 | 9313.1366 | 1999.0141 | 2878.194 | 3954.4633 | 955.2308
[6 empty] | 6185 | 9563.1366 | 2105.5339 | 2824.3204 | 3963.4419 | 998.2689
[6 empty] | 6685 | 9813.1366 | 2204.7691 | 2774.7574 | 3973.1222 | 1037.6507
[6 empty] | 7185 | 10063.1366 | 2297.4014 | 2729.0088 | 3983.3139 | 1073.7521
[6 empty] | 7685 | 10313.1366 | 2384.0309 | 2686.6477 | 3993.8617 | 1106.9008
[6 empty] | 8185 | 10563.1366 | 2465.1876 | 2647.305 | 4004.639 | 1137.3838
[6 empty] | 8685 | 10813.1366 | 2541.3413 | 2610.6606 | 4015.5426 | 1165.4535
[6 empty] | 9185 | 11063.1366 | 2612.9104 | 2576.4358 | 4026.4886 | 1191.3327
[6 empty] | 9685 | 11313.1366 | 2680.2683 | 2544.3869 | 4037.4088 | 1215.2189
[6 empty] | 10185 | 11563.1366 | 2743.7495 | 2514.3005 | 4048.2481 | 1237.2875
[6 empty] | 10685 | 11813.1366 | 2803.6545 | 2485.9887 | 4058.9622 | 1257.695
[6 empty] | 11185 | 12063.1366 | 2860.2541 | 2459.286 | 4069.5157 | 1276.5814
[6 empty] | 11685 | 12313.1366 | 2913.7929 | 2434.0458 | 4079.8808 | 1294.0721
[6 empty] | 12185 | 12563.1366 | 2964.4924 | 2410.1383 | 4090.0354 | 1310.2799
[6 empty] | 12685 | 12813.1366 | 3012.5535 | 2387.4479 | 4099.963 | 1325.3066
[6 empty] | 13185 | 13063.1366 | 3058.1592 | 2365.8717 | 4109.6511 | 1339.244
[6 empty] | 13685 | 13313.1366 | 3101.4761 | 2345.3175 | 4119.0905 | 1352.1753
[6 empty] | 14185 | 13563.1366 | 3142.6566 | 2325.703 | 4128.2753 | 1364.1761
[6 empty] | 14685 | 13813.1366 | 3181.84 | 2306.9542 | 4137.2018 | 1375.3148
[6 empty] | 15185 | 14063.1366 | 3219.1543 | 2289.0045 | 4145.8682 | 1385.6542
[6 empty] | 15685 | 14313.1366 | 3254.7167 | 2271.7939 | 4154.2745 | 1395.2511
[6 empty] | 16185 | 14563.1366 | 3288.6355 | 2255.2681 | 4162.4219 | 1404.1579
[6 empty] | 16685 | 14813.1366 | 3321.0101 | 2239.3781 | 4170.3128 | 1412.4222
[6 empty] | 17185 | 15063.1366 | 3351.9325 | 2224.0794 | 4177.9505 | 1420.088
[6 empty] | 17685 | 15313.1366 | 3381.4877 | 2209.3315 | 4185.3388 | 1427.1953
[6 empty] | 18185 | 15563.1366 | 3409.7543 | 2195.0976 | 4192.4823 | 1433.7814
[6 empty] | 18685 | 15813.1366 | 3436.8054 | 2181.3442 | 4199.3859 | 1439.8803
[6 empty] | 19185 | 16063.1366 | 3462.7085 | 2168.0405 | 4206.0548 | 1445.5234
[6 empty] | 19685 | 16313.1366 | 3487.5267 | 2155.1585 | 4212.4946 | 1450.7399
[6 empty] | 20185 | 16563.1366 | 3511.3186 | 2142.6724 | 4218.711 | 1455.5566
Assumes the satellite is dropped off at the initial drop off altitude and raised via a 2-burn Hohmann transfer | [5 empty] | 20685 | 16813.1366 | 3534.1386 | 2130.5588 | 4224.7098 | 1459.9985
De-orbit is assumed to be an elliptical orbit with a perigee altitude (input above) | [5 empty] | 21185 | 17063.1366 | 3556.0378 | 2118.7958 | 4230.4968 | 1464.0886
[6 empty] | 21685 | 17313.1366 | 3577.0636 | 2107.3635 | 4236.078 | 1467.8483
[6 empty] | 22185 | 17563.1366 | 3597.2605 | 2096.2435 | 4241.4591 | 1471.2976
[6 empty] | 22685 | 17813.1366 | 3616.6701 | 2085.4187 | 4246.6462 | 1474.455
[6 empty] | 23185 | 18063.1366 | 3635.3313 | 2074.8734 | 4251.6448 | 1477.3377
[6 empty] | 23685 | 18313.1366 | 3653.2807 | 2064.593 | 4256.4608 | 1479.9618
[6 empty] | 24185 | 18563.1366 | 3670.5526 | 2054.5641 | 4261.0996 | 1482.3422
[6 empty] | 24685 | 18813.1366 | 3687.1792 | 2044.774 | 4265.5669 | 1484.493
[6 empty] | 25185 | 19063.1366 | 3703.1907 | 2035.2111 | 4269.868 | 1486.4272
[6 empty] | 25685 | 19313.1366 | 3718.6156 | 2025.8646 | 4274.008 | 1488.157
[6 empty] | 26185 | 19563.1366 | 3733.4808 | 2016.7243 | 4277.9923 | 1489.694
[6 empty] | 26685 | 19813.1366 | 3747.8116 | 2007.7808 | 4281.8256 | 1491.0487
[6 empty] | 27185 | 20063.1366 | 3761.6318 | 1999.0252 | 4285.5129 | 1492.2313
[6 empty] | 27685 | 20313.1366 | 3774.964 | 1990.4494 | 4289.0588 | 1493.2512
[6 empty] | 28185 | 20563.1366 | 3787.8294 | 1982.0455 | 4292.468 | 1494.1172
[6 empty] | 28685 | 20813.1366 | 3800.2482 | 1973.8065 | 4295.7448 | 1494.8377
[6 empty] | 29185 | 21063.1366 | 3812.2393 | 1965.7253 | 4298.8936 | 1495.4204
[6 empty] | 29685 | 21313.1366 | 3823.8209 | 1957.7957 | 4301.9184 | 1495.8728
[6 empty] | 30185 | 21563.1366 | 3835.0099 | 1950.0117 | 4304.8235 | 1496.2017
[6 empty] | 30685 | 21813.1366 | 3845.8226 | 1942.3677 | 4307.6125 | 1496.4136
[6 empty] | 31185 | 22063.1366 | 3856.2743 | 1934.8582 | 4310.2894 | 1496.5148
[6 empty] | 31685 | 22313.1366 | 3866.3796 | 1927.4782 | 4312.8577 | 1496.511
[6 empty] | 32185 | 22563.1366 | 3876.1523 | 1920.2231 | 4315.3211 | 1496.4077
[6 empty] | 32685 | 22813.1366 | 3885.6055 | 1913.0884 | 4317.6828 | 1496.2099
[6 empty] | 33185 | 23063.1366 | 3894.7517 | 1906.0698 | 4319.9462 | 1495.9227
[6 empty] | 33685 | 23313.1366 | 3903.6029 | 1899.1633 | 4322.1144 | 1495.5507
[6 empty] | 34185 | 23563.1366 | 3912.1704 | 1892.365 | 4324.1906 | 1495.0981
[6 empty] | 34685 | 23813.1366 | 3920.4648 | 1885.6715 | 4326.1778 | 1494.5691
[6 empty] | 35185 | 24063.1366 | 3928.4966 | 1879.0793 | 4328.0786 | 1493.9676
[6 empty] | 35685 | 24313.1366 | 3936.2755 | 1872.5851 | 4329.8961 | 1493.2974