## Fig. and Boost & De-Orbit
Figure 10-18. Boost, Maintenance, and De-Orbit Delta-V as a Function of Altitude for LEO | [5 empty] | Constant and Conversion Factors | [14 empty] | Central Body Parameters
Implemented by Kyungmo Koo, Microcosm. Contact: bookproject@smad.com | [5 empty] | 1 rad | 57.2958 | deg | [12 empty] | Central Body | Earth | Units
Version 1. May 30, 2010. copyright, 2010, Microcosm, Inc. | [20 empty] | Radius (km) | 6378.1366 | km
See text for explanation. | [20 empty] | μ (km3/s2) | 398600.4356 | km3/s2
[21 empty] | μ (km3/day2) | 2975536307736576 | km3/day2
User Inputs in Orange | [20 empty] | Ang. Vel. on axis | 0.25068 | deg/min
[21 empty] | Sideral Day | 1436.0683 | min
Altitude |  | Boost & De-Orbit |  | Maintenance |  |  | Satellite Life |  |  |  | 1 | Year Life with No Plane Change | 1 | Year Life with Plane Change | 4 | Year Life with No Plane Change | 4 | Year Life with Plane Change | 13 | Year Life w/ and w/o Plane Change
Initial Altitude (km) | Step Altitude (km) | Perigee Altitude to De-Orbit (km) | Plane Change (deg) | Drag Coefficient | Satellite Mass (kg) | Cross-Sectional Area (m2) | Life Year 1 (year) with Solar Min and Max | Life Year 2 (year) with Solar Min and Max | Life Year 3 (year) with Solar Mean | Altitude (km) | Total Delta-V for Boost, Maintenance, and De-Orbit during Solar Min (m/s) | Total Delta-V for Boost, Maintenance, and De-Orbit during Solar Max (m/s) | Total Delta-V for Boost, Maintenance, and De-Orbit during Solar Min (m/s) | Total Delta-V for Boost, Maintenance, and De-Orbit during Solar Max (m/s) | Total Delta-V for Boost, Maintenance, and De-Orbit during Solar Min (m/s) | Total Delta-V for Boost, Maintenance, and De-Orbit during Solar Max (m/s) | Total Delta-V for Boost, Maintenance, and De-Orbit during Solar Min (m/s) | Total Delta-V for Boost, Maintenance, and De-Orbit during Solar Max (m/s) | Total Delta-V for Boost, Maintenance, and De-Orbit with No Plane Change during Solar Mean (m/s) | Total Delta-V for Boost, Maintenance, and De-Orbit with Plane Change during Solar Mean (m/s) | Altitude (km) | Transfer Semimajor Axis (km) | Delta-V for Hohmann Transfer without Plane Change (m/s) | Delta-V for Plane Change (m/s) | Delta-V for Hohmann Transfer with Plane Change (m/s) | Delta-V for De-Orbit (m/s)
200 | 10 | 50 | 30 | 1 | 100 | 1 | 1 | 4 | 13 | 200 | 2125.3222 | 3713.2021 | 6154.7513 | 7742.6311 | 8366.2359 | 14717.7551 | 12395.6649 | 18747.1841 | 36104.2211 | 40133.6502 | 200 | 6578.1366 | 0 | 4029.4291 | 4029.4291 | 45.0177
[10 empty] | 210 | 1553.4149 | 2941.9619 | 5576.0666 | 6964.6136 | 6052.0652 | 11606.2531 | 10074.7169 | 15628.9048 | 27372.2108 | 31394.8625 | 210 | 6583.1366 | 5.91 | 4025.6062 | 4028.5617 | 47.9548
[10 empty] | 220 | 1143.6168 | 2336.6014 | 5159.51 | 6352.4946 | 4386.3954 | 9158.3338 | 8402.2886 | 13174.227 | 20759.0365 | 24774.9297 | 220 | 6588.1366 | 11.8066 | 4021.7942 | 4027.6998 | 50.884
[10 empty] | 230 | 850.6649 | 1861.8374 | 4859.8184 | 5870.9908 | 3188.1743 | 7232.8641 | 7197.3277 | 11242.0176 | 15751.0579 | 19760.2113 | 230 | 6593.1366 | 17.6898 | 4017.9933 | 4026.8432 | 53.8053
[10 empty] | 240 | 641.933 | 1489.8909 | 4644.3653 | 5492.3233 | 2326.8962 | 5718.7279 | 6329.3285 | 9721.1603 | 11959.1509 | 15961.5832 | 240 | 6598.1366 | 23.5596 | 4014.2033 | 4025.992 | 56.7189
[10 empty] | 250 | 493.9031 | 1198.891 | 4489.633 | 5194.6209 | 1708.4897 | 4528.4412 | 5704.2196 | 8524.1711 | 9088.5221 | 13084.252 | 250 | 6603.1366 | 29.4161 | 4010.4241 | 4025.1461 | 59.6248
[10 empty] | 260 | 404.526 | 1008.6828 | 4393.5721 | 4997.7288 | 1324.7572 | 3741.3843 | 5313.8033 | 7730.4303 | 7232.4054 | 11221.4515 | 260 | 6608.1366 | 35.2594 | 4006.6558 | 4024.3055 | 62.5229
[10 empty] | 270 | 338.9076 | 854.1187 | 4321.2882 | 4836.4993 | 1036.1221 | 3096.9665 | 5018.5028 | 7079.3472 | 5762.7136 | 9745.0943 | 270 | 6613.1366 | 41.0894 | 4002.8982 | 4023.4701 | 65.4133
[10 empty] | 280 | 291.2846 | 728.8049 | 4267.0183 | 4704.5385 | 819.5314 | 2569.6125 | 4795.2651 | 6545.3462 | 4599.3626 | 8575.0963 | 280 | 6618.1366 | 46.9063 | 3999.1514 | 4022.64 | 68.296
[10 empty] | 290 | 257.2907 | 627.4939 | 4226.3958 | 4596.5989 | 657.5196 | 2138.3322 | 4626.6246 | 6107.4372 | 3678.8651 | 7647.9701 | 290 | 6623.1366 | 52.71 | 3995.4153 | 4021.8151 | 71.1711
[10 empty] | 300 | 233.6179 | 545.8791 | 4196.1126 | 4508.3738 | 536.8539 | 1785.8987 | 4499.3486 | 5748.3933 | 2950.8907 | 6913.3853 | 300 | 6628.1366 | 58.5007 | 3991.6898 | 4020.9953 | 74.0386
[10 empty] | 310 | 220.2381 | 488.4092 | 4176.1405 | 4444.3116 | 457.422 | 1530.1064 | 4413.3244 | 5486.0089 | 2437.1533 | 6393.0558 | 310 | 6633.1366 | 64.2783 | 3987.975 | 4020.1807 | 76.8985
[10 empty] | 320 | 211.6337 | 441.4922 | 4160.9621 | 4390.8206 | 397.1537 | 1316.5877 | 4346.4821 | 5265.9161 | 2020.2206 | 5969.549 | 320 | 6638.1366 | 70.0429 | 3984.2707 | 4019.3713 | 79.7508
[10 empty] | 330 | 206.7601 | 403.437 | 4149.5325 | 4346.2094 | 351.8701 | 1138.5776 | 4294.6424 | 5081.3499 | 1682.1446 | 5624.917 | 330 | 6643.1366 | 75.7946 | 3980.5769 | 4018.5669 | 82.5956
[10 empty] | 340 | 204.8003 | 372.8229 | 4141.0346 | 4309.0572 | 318.3025 | 990.393 | 4254.5369 | 4926.6273 | 1408.3046 | 5344.539 | 340 | 6648.1366 | 81.5333 | 3976.8937 | 4017.7677 | 85.4329
[10 empty] | 350 | 205.1151 | 348.4565 | 4134.8293 | 4278.1707 | 293.8946 | 867.2602 | 4223.6088 | 4796.9745 | 1186.7902 | 5116.5044 | 350 | 6653.1366 | 87.2592 | 3973.2209 | 4016.9734 | 88.2627
[10 empty] | 360 | 207.6963 | 331.584 | 4130.9083 | 4254.796 | 278.6133 | 774.1641 | 4201.8252 | 4697.3761 | 1022.8975 | 4946.1095 | 360 | 6658.1366 | 92.9722 | 3969.5585 | 4016.1842 | 91.085
[10 empty] | 370 | 211.4553 | 318.4246 | 4128.1829 | 4235.1521 | 268.1038 | 695.9808 | 4184.8314 | 4612.7083 | 888.3863 | 4805.1138 | 370 | 6663.1366 | 98.6725 | 3965.9064 | 4015.4 | 93.9
[10 empty] | 380 | 216.1512 | 308.4297 | 4126.412 | 4218.6905 | 261.4022 | 630.5161 | 4171.6629 | 4540.7768 | 778.2429 | 4688.5037 | 380 | 6668.1366 | 104.3601 | 3962.2647 | 4014.6208 | 96.7075
[10 empty] | 390 | 221.5915 | 301.1315 | 4125.4031 | 4204.9431 | 257.7381 | 575.8981 | 4161.5497 | 4479.7098 | 688.3088 | 4592.1204 | 390 | 6673.1366 | 110.0349 | 3958.6333 | 4013.8465 | 99.5077
[10 empty] | 400 | 227.6224 | 296.1308 | 4125.0024 | 4193.5109 | 256.4965 | 530.5303 | 4153.8766 | 4427.9103 | 615.1344 | 4512.5145 | 400 | 6678.1366 | 115.6971 | 3955.0121 | 4013.0772 | 102.3006
[10 empty] | 410 | 234.242 | 293.8301 | 4125.208 | 4184.7961 | 257.6695 | 496.022 | 4148.6356 | 4386.988 | 560.0735 | 4451.0395 | 410 | 6683.1366 | 121.3467 | 3951.4011 | 4012.3127 | 105.0861
[10 empty] | 420 | 241.1842 | 292.9848 | 4125.7536 | 4177.5542 | 260.1926 | 467.395 | 4144.7621 | 4351.9644 | 515.1454 | 4399.7148 | 420 | 6688.1366 | 126.9837 | 3947.8002 | 4011.5532 | 107.8643
[10 empty] | 430 | 248.3845 | 293.3922 | 4126.5747 | 4171.5824 | 263.8074 | 443.8383 | 4141.9976 | 4322.0285 | 478.7266 | 4356.9169 | 430 | 6693.1366 | 132.6082 | 3944.2095 | 4010.7984 | 110.6353
[10 empty] | 440 | 255.7905 | 294.8776 | 4127.6188 | 4166.7059 | 268.3043 | 424.6525 | 4140.1326 | 4296.4809 | 449.4536 | 4321.2819 | 440 | 6698.1366 | 138.2202 | 3940.6289 | 4010.0485 | 113.3991
[10 empty] | 450 | 263.3598 | 297.2901 | 4128.8435 | 4162.7738 | 273.5132 | 409.2344 | 4138.9969 | 4274.7181 | 426.1804 | 4291.6641 | 450 | 6703.1366 | 143.8197 | 3937.0583 | 4009.3034 | 116.1556
[10 empty] | 460 | 271.0979 | 300.7701 | 4130.2541 | 4159.9263 | 279.4562 | 398.1449 | 4138.6124 | 4257.3011 | 409.3378 | 4268.4941 | 460 | 6708.1366 | 149.4069 | 3933.4977 | 4008.5631 | 118.905
[10 empty] | 470 | 278.9223 | 304.8627 | 4131.7682 | 4157.7086 | 285.8028 | 389.5644 | 4138.6487 | 4242.4103 | 396.2905 | 4249.1363 | 470 | 6713.1366 | 154.9817 | 3929.947 | 4007.8275 | 121.6472
[10 empty] | 480 | 286.8144 | 309.4858 | 4133.367 | 4156.0383 | 292.4784 | 383.1639 | 4139.031 | 4229.7165 | 386.4604 | 4233.013 | 480 | 6718.1366 | 160.5441 | 3926.4063 | 4007.0967 | 124.3823
[10 empty] | 490 | 294.7588 | 314.5677 | 4135.035 | 4154.8439 | 299.4214 | 378.6571 | 4139.6977 | 4218.9333 | 379.3573 | 4219.6335 | 490 | 6723.1366 | 166.0943 | 3922.8755 | 4006.3705 | 127.1102
[10 empty] | 500 | 302.7428 | 320.0463 | 4136.7597 | 4154.0631 | 306.5812 | 375.7949 | 4140.598 | 4209.8118 | 374.5651 | 4208.5819 | 500 | 6728.1366 | 171.6323 | 3919.3546 | 4005.6491 | 129.8311
[10 empty] | 510 | 310.7728 | 325.9763 | 4138.5471 | 4153.7506 | 313.9821 | 374.7961 | 4141.7564 | 4202.5704 | 372.2558 | 4200.0301 | 510 | 6733.1366 | 177.158 | 3915.8434 | 4004.9323 | 132.545
[10 empty] | 520 | 318.8179 | 332.1742 | 4140.3664 | 4153.7227 | 321.5013 | 374.9265 | 4143.0499 | 4196.475 | 371.4497 | 4192.9983 | 520 | 6738.1366 | 182.6716 | 3912.342 | 4004.2201 | 135.2518
[10 empty] | 530 | 326.8726 | 338.6043 | 4142.2121 | 4153.9438 | 329.1163 | 376.0432 | 4144.4558 | 4191.3828 | 371.9272 | 4187.2667 | 530 | 6743.1366 | 188.1731 | 3908.8503 | 4003.5126 | 137.9516
[10 empty] | 540 | 334.9323 | 345.2356 | 4144.0794 | 4154.3827 | 336.8083 | 378.0216 | 4145.9555 | 4187.1687 | 373.5002 | 4182.6473 | 540 | 6748.1366 | 193.6624 | 3905.3684 | 4002.8096 | 140.6445
[10 empty] | 550 | 342.993 | 352.0406 | 4145.9644 | 4155.012 | 344.5617 | 380.752 | 4147.5331 | 4183.7234 | 376.0079 | 4178.9794 | 550 | 6753.1366 | 199.1398 | 3901.8961 | 4002.1112 | 143.3304
[10 empty] | 560 | 351.06 | 359.043 | 4147.8722 | 4155.8553 | 352.3966 | 384.3288 | 4149.2089 | 4181.1411 | 379.5451 | 4176.3573 | 560 | 6758.1366 | 204.6051 | 3898.4334 | 4001.4174 | 146.0093
[10 empty] | 570 | 359.1195 | 366.1629 | 4149.7891 | 4156.8324 | 360.2585 | 388.4318 | 4150.928 | 4179.1013 | 383.6963 | 4174.3658 | 570 | 6763.1366 | 210.0585 | 3894.9803 | 4000.728 | 148.6814
[10 empty] | 580 | 367.17 | 373.3839 | 4151.7133 | 4157.9271 | 368.1405 | 392.996 | 4152.6837 | 4177.5392 | 388.3747 | 4172.9179 | 580 | 6768.1366 | 215.5 | 3891.5367 | 4000.0432 | 151.3466
[10 empty] | 590 | 375.2101 | 380.6919 | 4153.6434 | 4159.1251 | 376.0371 | 397.9641 | 4154.4703 | 4176.3974 | 393.5053 | 4171.9386 | 590 | 6773.1366 | 220.9295 | 3888.1027 | 3999.3628 | 154.0049
[10 empty] | 600 | 383.2386 | 388.0742 | 4155.5782 | 4160.4139 | 383.9432 | 403.2858 | 4156.2829 | 4175.6255 | 399.0236 | 4171.3632 | 600 | 6778.1366 | 226.3473 | 3884.6781 | 3998.6869 | 156.6564
[10 empty] | 610 | 391.259 | 395.5428 | 4157.5213 | 4161.805 | 391.8732 | 409.0081 | 4158.1354 | 4175.2703 | 404.993 | 4171.2553 | 610 | 6783.1366 | 231.7532 | 3881.263 | 3998.0154 | 159.3011
[10 empty] | 620 | 399.2648 | 403.0596 | 4159.4658 | 4163.2606 | 399.8001 | 414.9791 | 4160.0011 | 4175.1802 | 411.2143 | 4171.4153 | 620 | 6788.1366 | 237.1473 | 3877.8572 | 3997.3483 | 161.9391
[10 empty] | 630 | 407.2555 | 410.6171 | 4161.4114 | 4164.773 | 407.722 | 421.1683 | 4161.8779 | 4175.3242 | 417.6524 | 4171.8083 | 630 | 6793.1366 | 242.5298 | 3874.4609 | 3996.6857 | 164.5702
[10 empty] | 640 | 415.2307 | 418.2085 | 4163.3575 | 4166.3354 | 415.6373 | 427.5486 | 4163.7641 | 4175.6754 | 424.2768 | 4172.4036 | 640 | 6798.1366 | 247.9005 | 3871.0738 | 3996.0273 | 167.1947
[10 empty] | 650 | 423.1901 | 425.8279 | 4165.3039 | 4167.9417 | 423.5445 | 434.0958 | 4165.6583 | 4176.2096 | 431.0609 | 4173.1746 | 650 | 6803.1366 | 253.2596 | 3867.6961 | 3995.3734 | 169.8124
[10 empty] | 660 | 431.1359 | 433.4821 | 4167.2526 | 4169.5988 | 431.4523 | 440.837 | 4167.569 | 4176.9536 | 438.0503 | 4174.167 | 660 | 6808.1366 | 258.607 | 3864.3276 | 3994.7237 | 172.4235
[10 empty] | 670 | 439.0649 | 441.1516 | 4169.2003 | 4171.2871 | 439.3474 | 447.6943 | 4169.4828 | 4177.8297 | 445.139 | 4175.2745 | 670 | 6813.1366 | 263.9429 | 3860.9683 | 3994.0783 | 175.0279
[10 empty] | 680 | 446.9769 | 448.8329 | 4171.1469 | 4173.0029 | 447.2291 | 454.6531 | 4171.3991 | 4178.8231 | 452.3129 | 4176.4829 | 680 | 6818.1366 | 269.2672 | 3857.6182 | 3993.4373 | 177.6256
[10 empty] | 690 | 454.8719 | 456.5226 | 4173.0922 | 4174.743 | 455.097 | 461.7001 | 4173.3174 | 4179.9205 | 459.5594 | 4177.7798 | 690 | 6823.1366 | 274.5801 | 3854.2773 | 3992.8004 | 180.2168
[10 empty] | 700 | 462.7497 | 464.218 | 4175.0362 | 4176.5044 | 462.9507 | 468.8237 | 4175.2372 | 4181.1102 | 466.8677 | 4179.1541 | 700 | 6828.1366 | 279.8814 | 3850.9455 | 3992.1678 | 182.8013
[10 empty] | 710 | 470.6118 | 471.9233 | 4176.9799 | 4178.2914 | 470.7952 | 476.0411 | 4177.1634 | 4182.4092 | 474.2701 | 4180.6383 | 710 | 6833.1366 | 285.1713 | 3847.6227 | 3991.5395 | 185.3793
[10 empty] | 720 | 478.4564 | 479.6278 | 4178.9219 | 4180.0932 | 478.6239 | 483.3094 | 4179.0893 | 4183.7748 | 481.7064 | 4182.1719 | 720 | 6838.1366 | 290.4499 | 3844.309 | 3990.9153 | 187.9508
Legend of the Figure | [9 empty] | 730 | 486.2837 | 487.3299 | 4180.8619 | 4181.9082 | 486.4365 | 490.6215 | 4181.0147 | 4185.1997 | 489.1709 | 4183.7491 | 730 | 6843.1366 | 295.717 | 3841.0044 | 3990.2953 | 190.5157
1 | Year Life, Solar Min, No Plane Change | [8 empty] | 740 | 494.0935 | 495.028 | 4182.8 | 4183.7345 | 494.2329 | 497.9709 | 4182.9395 | 4186.6774 | 496.6584 | 4185.3649 | 740 | 6848.1366 | 300.9729 | 3837.7087 | 3989.6794 | 193.0741
1 | Year Life, Solar Max, No Plane Change | [8 empty] | 750 | 501.886 | 502.7206 | 4184.7362 | 4185.5708 | 502.0132 | 505.3517 | 4184.8635 | 4188.202 | 504.1645 | 4187.0147 | 750 | 6853.1366 | 306.2175 | 3834.4219 | 3989.0677 | 195.6261
1 | Year Life, Solar Min, Plane Change | [8 empty] | 760 | 509.6618 | 510.4107 | 4186.6711 | 4187.42 | 509.7799 | 512.7755 | 4186.7892 | 4189.7848 | 511.712 | 4188.7213 | 760 | 6858.1366 | 311.4508 | 3831.1441 | 3988.4601 | 198.1716
1 | Year Life, Solar Max, Plane Change | [8 empty] | 770 | 517.4201 | 518.0921 | 4188.6038 | 4189.2758 | 517.5299 | 520.2176 | 4188.7135 | 4191.4013 | 519.2648 | 4190.4485 | 770 | 6863.1366 | 316.6729 | 3827.8751 | 3987.8566 | 200.7107
4 | Year Life, Solar Min, No Plane Change | [8 empty] | 780 | 525.1611 | 525.764 | 4190.5344 | 4191.1373 | 525.263 | 527.6744 | 4190.6363 | 4193.0477 | 526.8209 | 4192.1942 | 780 | 6868.1366 | 321.8838 | 3824.615 | 3987.2571 | 203.2433
4 | Year Life, Solar Max, No Plane Change | [8 empty] | 790 | 532.8847 | 533.4256 | 4192.4629 | 4193.0037 | 532.9794 | 535.1427 | 4192.5575 | 4194.7208 | 534.3781 | 4193.9562 | 790 | 6873.1366 | 327.0836 | 3821.3637 | 3986.6617 | 205.7696
4 | Year Life, Solar Min, Plane Change | [8 empty] | 800 | 540.5911 | 541.0763 | 4194.3892 | 4194.8744 | 540.6789 | 542.6196 | 4194.477 | 4196.4177 | 541.9347 | 4195.7328 | 800 | 6878.1366 | 332.2722 | 3818.1211 | 3986.0703 | 208.2896
4 | Year Life, Solar Max, Plane Change | [8 empty] | 810 | 548.2805 | 548.7181 | 4196.3137 | 4196.7513 | 548.3631 | 550.1135 | 4196.3962 | 4198.1467 | 549.506 | 4197.5391 | 810 | 6883.1366 | 337.4498 | 3814.8874 | 3985.483 | 210.8031
13 | Year Life, Solar Mean, No Plane Change | [8 empty] | 820 | 555.9527 | 556.3474 | 4198.2359 | 4198.6306 | 556.0303 | 557.609 | 4198.3135 | 4199.8923 | 557.0704 | 4199.3536 | 820 | 6888.1366 | 342.6164 | 3811.6623 | 3984.8996 | 213.3104
13 | Year Life, Solar Mean, Plane Change | [8 empty] | 830 | 563.6077 | 563.9636 | 4200.1559 | 4200.5119 | 563.6806 | 565.1043 | 4200.2289 | 4201.6526 | 564.627 | 4201.1753 | 830 | 6893.1366 | 347.772 | 3808.4459 | 3984.3202 | 215.8114
[10 empty] | 840 | 571.2455 | 571.5664 | 4202.0737 | 4202.3947 | 571.314 | 572.5978 | 4202.1423 | 4203.4261 | 572.1752 | 4203.0034 | 840 | 6898.1366 | 352.9166 | 3805.2381 | 3983.7448 | 218.3061
[10 empty] | 850 | 578.8662 | 579.1556 | 4203.9893 | 4204.2787 | 578.9306 | 580.0881 | 4204.0537 | 4205.2112 | 579.7141 | 4204.8372 | 850 | 6903.1366 | 358.0502 | 3802.039 | 3983.1733 | 220.7945
[10 empty] | 860 | 586.4701 | 586.7326 | 4205.9028 | 4206.1653 | 586.5311 | 587.5813 | 4205.9638 | 4207.014 | 587.2536 | 4206.6864 | 860 | 6908.1366 | 363.173 | 3798.8485 | 3982.6057 | 223.2768
[10 empty] | 870 | 594.0569 | 594.2951 | 4207.814 | 4208.0522 | 594.1147 | 595.0674 | 4207.8719 | 4208.8245 | 594.781 | 4208.5382 | 870 | 6913.1366 | 368.2849 | 3795.6665 | 3982.042 | 225.7528
[10 empty] | 880 | 601.6268 | 601.8428 | 4209.723 | 4209.939 | 601.6816 | 602.5456 | 4209.7778 | 4210.6419 | 602.296 | 4210.3922 | 880 | 6918.1366 | 373.3859 | 3792.493 | 3981.4822 | 228.2226
[10 empty] | 890 | 609.1797 | 609.3756 | 4211.6297 | 4211.8256 | 609.2316 | 610.0153 | 4211.6816 | 4212.4653 | 609.7982 | 4212.2482 | 890 | 6923.1366 | 378.4762 | 3789.328 | 3980.9262 | 230.6862
[10 empty] | 900 | 616.7158 | 616.8935 | 4213.5342 | 4213.7119 | 616.765 | 617.4756 | 4213.5834 | 4214.294 | 617.2874 | 4214.1057 | 900 | 6928.1366 | 383.5557 | 3786.1714 | 3980.3741 | 233.1437
[10 empty] | 910 | 624.2352 | 624.3975 | 4215.4365 | 4215.5987 | 624.282 | 624.931 | 4215.4833 | 4216.1323 | 624.7697 | 4215.9709 | 910 | 6933.1366 | 388.6245 | 3783.0233 | 3979.8258 | 235.5951
[10 empty] | 920 | 631.7378 | 631.886 | 4217.3365 | 4217.4847 | 631.7824 | 632.3751 | 4217.3811 | 4217.9737 | 632.2376 | 4217.8363 | 920 | 6938.1366 | 393.6826 | 3779.8836 | 3979.2812 | 238.0404
[10 empty] | 930 | 639.2238 | 639.359 | 4219.2343 | 4219.3696 | 639.2662 | 639.8073 | 4219.2768 | 4219.8178 | 639.6911 | 4219.7016 | 930 | 6943.1366 | 398.73 | 3776.7522 | 3978.7405 | 240.4796
[10 empty] | 940 | 646.693 | 646.8165 | 4221.1298 | 4221.2533 | 646.7335 | 647.2274 | 4221.1702 | 4221.6642 | 647.13 | 4221.5668 | 940 | 6948.1366 | 403.7668 | 3773.6292 | 3978.2035 | 242.9128
[10 empty] | 950 | 654.1457 | 654.2584 | 4223.023 | 4223.1357 | 654.1842 | 654.635 | 4223.0615 | 4223.5124 | 654.5543 | 4223.4317 | 950 | 6953.1366 | 408.793 | 3770.5144 | 3977.6703 | 245.3399
[10 empty] | 960 | 661.5818 | 661.6855 | 4224.914 | 4225.0177 | 661.6186 | 662.0334 | 4224.9509 | 4225.3656 | 661.9677 | 4225.2999 | 960 | 6958.1366 | 413.8086 | 3767.4079 | 3977.1408 | 247.7609
[10 empty] | 970 | 669.0015 | 669.0969 | 4226.8028 | 4226.8982 | 669.0367 | 669.4182 | 4226.838 | 4227.2195 | 669.3658 | 4227.1671 | 970 | 6963.1366 | 418.8137 | 3764.3097 | 3976.615 | 250.176
[10 empty] | 980 | 676.4047 | 676.4924 | 4228.6893 | 4228.777 | 676.4383 | 676.7892 | 4228.7229 | 4229.0738 | 676.7486 | 4229.0332 | 980 | 6968.1366 | 423.8083 | 3761.2197 | 3976.0929 | 252.5851
[10 empty] | 990 | 683.7915 | 683.8721 | 4230.5735 | 4230.6542 | 683.8236 | 684.1463 | 4230.6056 | 4230.9284 | 684.1162 | 4230.8983 | 990 | 6973.1366 | 428.7925 | 3758.1378 | 3975.5745 | 254.9883
[10 empty] | 1000 | 691.1619 | 691.2361 | 4232.4554 | 4232.5296 | 691.1926 | 691.4894 | 4232.4862 | 4232.7829 | 691.4685 | 4232.7621 | 1000 | 6978.1366 | 433.7662 | 3755.0641 | 3975.0597 | 257.3855
[10 empty] | 1010 | 698.5161 | 698.5843 | 4234.3351 | 4234.4033 | 698.5454 | 698.8182 | 4234.3645 | 4234.6373 | 698.8056 | 4234.6247 | 1010 | 6983.1366 | 438.7295 | 3751.9985 | 3974.5486 | 259.7768
[10 empty] | 1020 | 705.854 | 705.9166 | 4236.2126 | 4236.2753 | 705.8821 | 706.1328 | 4236.2407 | 4236.4914 | 706.1273 | 4236.4859 | 1020 | 6988.1366 | 443.6824 | 3748.941 | 3974.0411 | 262.1622
[10 empty] | 1030 | 713.1757 | 713.2333 | 4238.0878 | 4238.1454 | 713.2025 | 713.4329 | 4238.1146 | 4238.345 | 713.4338 | 4238.3459 | 1030 | 6993.1366 | 448.6251 | 3745.8916 | 3973.5371 | 264.5417
[10 empty] | 1040 | 720.4813 | 720.5342 | 4239.9607 | 4240.0136 | 720.5069 | 720.7186 | 4239.9863 | 4240.198 | 720.7249 | 4240.2044 | 1040 | 6998.1366 | 453.5574 | 3742.8502 | 3973.0368 | 266.9153
[10 empty] | 1050 | 727.7707 | 727.8193 | 4241.8314 | 4241.88 | 727.7953 | 727.9897 | 4241.8559 | 4242.0503 | 728.0008 | 4242.0614 | 1050 | 7003.1366 | 458.4794 | 3739.8167 | 3972.54 | 269.2832
[10 empty] | 1060 | 735.0442 | 735.0888 | 4243.6998 | 4243.7444 | 735.0676 | 735.2462 | 4243.7232 | 4243.9018 | 735.2614 | 4243.917 | 1060 | 7008.1366 | 463.3912 | 3736.7913 | 3972.0468 | 271.6452
[10 empty] | 1070 | 742.3016 | 742.3426 | 4245.5659 | 4245.6069 | 742.324 | 742.488 | 4245.5884 | 4245.7523 | 742.5067 | 4245.7711 | 1070 | 7013.1366 | 468.2928 | 3733.7738 | 3971.5571 | 274.0014
[10 empty] | 1080 | 749.5431 | 749.5808 | 4247.4299 | 4247.4675 | 749.5646 | 749.715 | 4247.4513 | 4247.6017 | 749.7368 | 4247.6235 | 1080 | 7018.1366 | 473.1842 | 3730.7642 | 3971.0709 | 276.3518
[10 empty] | 1090 | 756.7688 | 756.8033 | 4249.2915 | 4249.326 | 756.7892 | 756.9273 | 4249.312 | 4249.4501 | 756.9516 | 4249.4744 | 1090 | 7023.1366 | 478.0655 | 3727.7624 | 3970.5882 | 278.6965
[10 empty] | 1100 | 763.9785 | 764.0102 | 4251.151 | 4251.1826 | 763.9981 | 764.1248 | 4251.1705 | 4251.2972 | 764.1512 | 4251.3236 | 1100 | 7028.1366 | 482.9366 | 3724.7686 | 3970.109 | 281.0354
[10 empty] | 1110 | 771.1725 | 771.2016 | 4253.0081 | 4253.0372 | 771.1912 | 771.3074 | 4253.0268 | 4253.143 | 771.3355 | 4253.1711 | 1110 | 7033.1366 | 487.7977 | 3721.7825 | 3969.6333 | 283.3686
[10 empty] | 1120 | 778.3508 | 778.3774 | 4254.8631 | 4254.8897 | 778.3686 | 778.4752 | 4254.8809 | 4254.9875 | 778.5047 | 4255.017 | 1120 | 7038.1366 | 492.6487 | 3718.8043 | 3969.161 | 285.6961
[10 empty] | 1130 | 785.5133 | 785.5377 | 4256.7158 | 4256.7402 | 785.5304 | 785.628 | 4256.7329 | 4256.8305 | 785.6586 | 4256.8611 | 1130 | 7043.1366 | 497.4897 | 3715.8338 | 3968.6922 | 288.0179
[10 empty] | 1140 | 792.6602 | 792.6826 | 4258.5662 | 4258.5886 | 792.6766 | 792.766 | 4258.5826 | 4258.672 | 792.7974 | 4258.7034 | 1140 | 7048.1366 | 502.3207 | 3712.8711 | 3968.2267 | 290.3341
[10 empty] | 1150 | 799.7916 | 799.812 | 4260.4144 | 4260.4349 | 799.8072 | 799.8891 | 4260.4301 | 4260.512 | 799.9211 | 4260.544 | 1150 | 7053.1366 | 507.1418 | 3709.916 | 3967.7647 | 292.6446
[10 empty] | 1160 | 806.9073 | 806.9261 | 4262.2604 | 4262.2792 | 806.9223 | 806.9973 | 4262.2754 | 4262.3504 | 807.0296 | 4262.3827 | 1160 | 7058.1366 | 511.9529 | 3706.9687 | 3967.306 | 294.9495
[10 empty] | 1170 | 814.0076 | 814.0248 | 4264.1042 | 4264.1213 | 814.0219 | 814.0905 | 4264.1184 | 4264.1871 | 814.123 | 4264.2196 | 1170 | 7063.1366 | 516.7541 | 3704.029 | 3966.8507 | 297.2488
[10 empty] | 1180 | 821.0924 | 821.1081 | 4265.9457 | 4265.9614 | 821.1061 | 821.1689 | 4265.9593 | 4266.0221 | 821.2014 | 4266.0547 | 1180 | 7068.1366 | 521.5454 | 3701.0969 | 3966.3987 | 299.5424
[10 empty] | 1190 | 828.1619 | 828.1762 | 4267.785 | 4267.7994 | 828.1749 | 828.2323 | 4267.798 | 4267.8555 | 828.2648 | 4267.8879 | 1190 | 7073.1366 | 526.3269 | 3698.1725 | 3965.9501 | 301.8306
[10 empty] | 1200 | 835.2159 | 835.2291 | 4269.6221 | 4269.6352 | 835.2284 | 835.2809 | 4269.6345 | 4269.687 | 835.3131 | 4269.7192 | 1200 | 7078.1366 | 531.0986 | 3695.2556 | 3965.5048 | 304.1131
[10 empty] | 1210 | 842.2547 | 842.2667 | 4271.4569 | 4271.4689 | 842.2666 | 842.3146 | 4271.4688 | 4271.5168 | 842.3464 | 4271.5486 | 1210 | 7083.1366 | 535.8606 | 3692.3462 | 3965.0628 | 306.3902
[10 empty] | 1220 | 849.2782 | 849.2892 | 4273.2895 | 4273.3005 | 849.2896 | 849.3334 | 4273.3009 | 4273.3447 | 849.3648 | 4273.3761 | 1220 | 7088.1366 | 540.6127 | 3689.4444 | 3964.624 | 308.6617
[10 empty] | 1230 | 856.2865 | 856.2965 | 4275.1199 | 4275.1299 | 856.2974 | 856.3374 | 4275.1308 | 4275.1708 | 856.3683 | 4275.2017 | 1230 | 7093.1366 | 545.3552 | 3686.5501 | 3964.1886 | 310.9277
[10 empty] | 1240 | 863.2797 | 863.2888 | 4276.9481 | 4276.9572 | 863.2901 | 863.3265 | 4276.9585 | 4276.995 | 863.3568 | 4277.0253 | 1240 | 7098.1366 | 550.0879 | 3683.6632 | 3963.7563 | 313.1883
[10 empty] | 1250 | 870.2577 | 870.266 | 4278.7741 | 4278.7824 | 870.2676 | 870.3009 | 4278.784 | 4278.8172 | 870.3306 | 4278.8469 | 1250 | 7103.1366 | 554.811 | 3680.7838 | 3963.3274 | 315.4434
[10 empty] | 1260 | 877.2206 | 877.2282 | 4280.5978 | 4280.6054 | 877.2301 | 877.2604 | 4280.6073 | 4280.6376 | 877.2894 | 4280.6666 | 1260 | 7108.1366 | 559.5244 | 3677.9117 | 3962.9016 | 317.693
[10 empty] | 1270 | 884.1686 | 884.1755 | 4282.4194 | 4282.4262 | 884.1777 | 884.2052 | 4282.4284 | 4282.456 | 884.2335 | 4282.4843 | 1270 | 7113.1366 | 564.2283 | 3675.0471 | 3962.4791 | 319.9373
[10 empty] | 1280 | 891.1015 | 891.1078 | 4284.2387 | 4284.245 | 891.1102 | 891.1353 | 4284.2474 | 4284.2724 | 891.1629 | 4284.3 | 1280 | 7118.1366 | 568.9226 | 3672.1898 | 3962.0597 | 322.1761
[10 empty] | 1290 | 898.0196 | 898.0253 | 4286.0558 | 4286.0615 | 898.0279 | 898.0507 | 4286.0641 | 4286.0869 | 898.0775 | 4286.1137 | 1290 | 7123.1366 | 573.6073 | 3669.3399 | 3961.6435 | 324.4095
[10 empty] | 1300 | 904.9227 | 904.9279 | 4287.8707 | 4287.8759 | 904.9307 | 904.9513 | 4287.8787 | 4287.8993 | 904.9774 | 4287.9254 | 1300 | 7128.1366 | 578.2825 | 3666.4972 | 3961.2305 | 326.6376
[10 empty] | 1310 | 911.811 | 911.8157 | 4289.6834 | 4289.6881 | 911.8186 | 911.8374 | 4289.691 | 4289.7098 | 911.8626 | 4289.735 | 1310 | 7133.1366 | 582.9482 | 3663.6618 | 3960.8206 | 328.8603
[10 empty] | 1320 | 918.6846 | 918.6888 | 4291.494 | 4291.4982 | 918.6918 | 918.7088 | 4291.5012 | 4291.5182 | 918.7333 | 4291.5427 | 1320 | 7138.1366 | 587.6045 | 3660.8337 | 3960.4139 | 331.0777
[10 empty] | 1330 | 925.5433 | 925.5472 | 4293.3023 | 4293.3061 | 925.5503 | 925.5657 | 4293.3092 | 4293.3246 | 925.5893 | 4293.3482 | 1330 | 7143.1366 | 592.2513 | 3658.0128 | 3960.0102 | 333.2897
[10 empty] | 1340 | 932.3874 | 932.3909 | 4295.1084 | 4295.1119 | 932.394 | 932.408 | 4295.115 | 4295.1289 | 932.4308 | 4295.1518 | 1340 | 7148.1366 | 596.8887 | 3655.1991 | 3959.6097 | 335.4965
[10 empty] | 1350 | 939.2168 | 939.22 | 4296.9123 | 4296.9155 | 939.2231 | 939.2357 | 4296.9186 | 4296.9312 | 939.2578 | 4296.9533 | 1350 | 7153.1366 | 601.5167 | 3652.3926 | 3959.2122 | 337.698
[10 empty] | 1360 | 946.0316 | 946.0345 | 4298.714 | 4298.7169 | 946.0377 | 946.049 | 4298.7201 | 4298.7315 | 946.0703 | 4298.7527 | 1360 | 7158.1366 | 606.1354 | 3649.5933 | 3958.8178 | 339.8942
[10 empty] | 1370 | 952.8319 | 952.8344 | 4300.5136 | 4300.5161 | 952.8376 | 952.8479 | 4300.5194 | 4300.5296 | 952.8684 | 4300.5501 | 1370 | 7163.1366 | 610.7448 | 3646.801 | 3958.4265 | 342.0852
[10 empty] | 1380 | 959.6176 | 959.6199 | 4302.3109 | 4302.3132 | 959.6231 | 959.6323 | 4302.3165 | 4302.3257 | 959.6521 | 4302.3454 | 1380 | 7168.1366 | 615.3449 | 3644.0159 | 3958.0382 | 344.2709
[10 empty] | 1390 | 966.3888 | 966.3909 | 4304.1061 | 4304.1082 | 966.3941 | 966.4024 | 4304.1114 | 4304.1197 | 966.4214 | 4304.1386 | 1390 | 7173.1366 | 619.9357 | 3641.2378 | 3957.6529 | 346.4514
[10 empty] | 1400 | 973.1456 | 973.1475 | 4305.8991 | 4305.9009 | 973.1507 | 973.1581 | 4305.9041 | 4305.9116 | 973.1764 | 4305.9298 | 1400 | 7178.1366 | 624.5172 | 3638.4668 | 3957.2707 | 348.6267
[10 empty] | 1410 | 979.8881 | 979.8897 | 4307.6899 | 4307.6916 | 979.8929 | 979.8995 | 4307.6947 | 4307.7014 | 979.9171 | 4307.7189 | 1410 | 7183.1366 | 629.0896 | 3635.7028 | 3956.8914 | 350.7969
[10 empty] | 1420 | 986.6161 | 986.6176 | 4309.4785 | 4309.48 | 986.6208 | 986.6267 | 4309.4831 | 4309.4891 | 986.6435 | 4309.5059 | 1420 | 7188.1366 | 633.6528 | 3632.9459 | 3956.5151 | 352.9618
[10 empty] | 1430 | 993.3299 | 993.3312 | 4311.265 | 4311.2663 | 993.3343 | 993.3396 | 4311.2694 | 4311.2747 | 993.3558 | 4311.2908 | 1430 | 7193.1366 | 638.2068 | 3630.1958 | 3956.1418 | 355.1217
[10 empty] | 1440 | 1000.0295 | 1000.0306 | 4313.0493 | 4313.0504 | 1000.0337 | 1000.0384 | 4313.0535 | 4313.0582 | 1000.0538 | 4313.0737 | 1440 | 7198.1366 | 642.7517 | 3627.4528 | 3955.7715 | 357.2764
[10 empty] | 1450 | 1006.7148 | 1006.7158 | 4314.8314 | 4314.8324 | 1006.7188 | 1006.7229 | 4314.8354 | 4314.8396 | 1006.7378 | 4314.8544 | 1450 | 7203.1366 | 647.2874 | 3624.7166 | 3955.4041 | 359.426
[10 empty] | 1460 | 1013.3859 | 1013.3868 | 4316.6113 | 4316.6122 | 1013.3898 | 1013.3934 | 4316.6152 | 4316.6188 | 1013.4076 | 4316.6331 | 1460 | 7208.1366 | 651.8142 | 3621.9874 | 3955.0396 | 361.5705
[10 empty] | 1470 | 1020.0429 | 1020.0437 | 4318.3891 | 4318.3899 | 1020.0466 | 1020.0498 | 4318.3928 | 4318.396 | 1020.0634 | 4318.4096 | 1470 | 7213.1366 | 656.3318 | 3619.2651 | 3954.678 | 363.7099
[10 empty] | 1480 | 1026.6858 | 1026.6865 | 4320.1647 | 4320.1654 | 1026.6894 | 1026.6922 | 4320.1682 | 4320.171 | 1026.7052 | 4320.1841 | 1480 | 7218.1366 | 660.8404 | 3616.5495 | 3954.3193 | 365.8442
[10 empty] | 1490 | 1033.3147 | 1033.3153 | 4321.9382 | 4321.9388 | 1033.3181 | 1033.3205 | 4321.9415 | 4321.944 | 1033.333 | 4321.9564 | 1490 | 7223.1366 | 665.3401 | 3613.8409 | 3953.9635 | 367.9735
[10 empty] | 1500 | 1039.9296 | 1039.9301 | 4323.7095 | 4323.71 | 1039.9328 | 1039.935 | 4323.7127 | 4323.7148 | 1039.9469 | 4323.7267 | 1500 | 7228.1366 | 669.8307 | 3611.139 | 3953.6106 | 370.0978

## Maintenance
* Altitude Maintenance Delta-V for a Ballistic Coefficient | [9 empty] | Constants and Conversion Factors
[10 empty] | Earth's equatorial radius |  | 6378.1366 | km
[10 empty] | mu (Earth) |  | 398600.4356 | km3/s2
Drag Coefficient (#) | Satellite Mass (kg) | Cross-Sectional Area (m2)
1 | 100 | 1
|  | 1 | Year Life, Delta-V during Solar Min | [5 empty] | 1 | Year Life, Delta-V during Solar Min | [5 empty] | 4 | Year Life, Delta-V during Solar Min | [5 empty] | 4 | Year Life, Delta-V during Solar Max | [5 empty] | 13 | Year Life, Delta-V during Solar Mean
Initial Altitude (km) | Mean Atmospheric Density (kg/m3) | Period (hr) | Orbit per Life Cycle (orbit/life year) | Circular Velocity (m/s) | Delta-V per orbit (m/s per orbit) | Delta-V per year (m/s per year) | Initial Altitude (km) | Mean Atmospheric Density (kg/m3) | Period (hr) | Orbit per Life Cycle (orbit/life year) | Circular Velocity (m/s) | Delta-V per orbit (m/s per orbit) | Delta-V per year (m/s per year) | Initial Altitude (km) | Mean Atmospheric Density (kg/m3) | Period (hr) | Orbit per Life Cycle (orbit/life year) | Circular Velocity (m/s) | Delta-V per orbit (m/s per orbit) | Delta-V per Life Cycle (m/s per life year) | Initial Altitude (km) | Mean Atmospheric Density (kg/m3) | Period (hr) | Orbit per Life Cycle (orbit/life year) | Circular Velocity (m/s) | Delta-V per orbit (m/s per orbit) | Delta-V per Life Cycle (m/s per life year) | Initial Altitude (km) | Mean Atmospheric Density (kg/m3) | Period (hr) | Orbit per Life Cycle (orbit/life year) | Circular Velocity (m/s) | Delta-V per orbit (m/s per orbit) | Delta-V per Life Cycle (m/s per life year)
200 | 2.1773e-10 | 1.4749 | 5939.3825 | 7784.2619 | 0.35026 | 2080.3045 | 200 | 3.8392e-10 | 1.4749 | 5939.3825 | 7784.2619 | 0.6176 | 3668.1843 | 200 | 2.1773e-10 | 1.4749 | 23757.5298 | 7784.2619 | 0.35026 | 8321.2181 | 200 | 3.8392e-10 | 1.4749 | 23757.5298 | 7784.2619 | 0.6176 | 14672.7373 | 200 | 2.9031e-10 | 1.4749 | 77211.9719 | 7784.2619 | 0.46702 | 36059.2034
210 | 1.5718e-10 | 1.4783 | 5925.8647 | 7778.3519 | 0.25305 | 1499.5501 | 210 | 3.0273e-10 | 1.4783 | 5925.8647 | 7778.3519 | 0.48737 | 2888.0971 | 210 | 1.5718e-10 | 1.4783 | 23703.4587 | 7778.3519 | 0.25305 | 5998.2004 | 210 | 3.0273e-10 | 1.4783 | 23703.4587 | 7778.3519 | 0.48737 | 11552.3884 | 210 | 2.2027e-10 | 1.4783 | 77036.2409 | 7778.3519 | 0.35462 | 27318.346
220 | 1.1348e-10 | 1.4816 | 5912.3981 | 7772.4553 | 0.18282 | 1080.9262 | 220 | 2.3872e-10 | 1.4816 | 5912.3981 | 7772.4553 | 0.3846 | 2273.9108 | 220 | 1.1348e-10 | 1.4816 | 23649.5924 | 7772.4553 | 0.18282 | 4323.7048 | 220 | 2.3872e-10 | 1.4816 | 23649.5924 | 7772.4553 | 0.3846 | 9095.6432 | 220 | 1.6713e-10 | 1.4816 | 76861.1754 | 7772.4553 | 0.26927 | 20696.346
230 | 8.1921e-11 | 1.485 | 5898.9825 | 7766.5721 | 0.13209 | 779.1698 | 230 | 1.8824e-10 | 1.485 | 5898.9825 | 7766.5721 | 0.3035 | 1790.3423 | 230 | 8.1921e-11 | 1.485 | 23595.9299 | 7766.5721 | 0.13209 | 3116.6792 | 230 | 1.8824e-10 | 1.485 | 23595.9299 | 7766.5721 | 0.3035 | 7161.369 | 230 | 1.2681e-10 | 1.485 | 76686.772 | 7766.5721 | 0.20446 | 15679.5627
240 | 5.9141e-11 | 1.4884 | 5885.6175 | 7760.7022 | 0.095428 | 561.6544 | 240 | 1.4843e-10 | 1.4884 | 5885.6175 | 7760.7022 | 0.2395 | 1409.6123 | 240 | 5.9141e-11 | 1.4884 | 23542.4699 | 7760.7022 | 0.095428 | 2246.6176 | 240 | 1.4843e-10 | 1.4884 | 23542.4699 | 7760.7022 | 0.2395 | 5638.4493 | 240 | 9.6217e-11 | 1.4884 | 76513.0272 | 7760.7022 | 0.15525 | 11878.8723
250 | 4.2696e-11 | 1.4917 | 5872.3029 | 7754.8457 | 0.068944 | 404.8622 | 250 | 1.1704e-10 | 1.4917 | 5872.3029 | 7754.8457 | 0.189 | 1109.8501 | 250 | 4.2696e-11 | 1.4917 | 23489.2115 | 7754.8457 | 0.068944 | 1619.4487 | 250 | 1.1704e-10 | 1.4917 | 23489.2115 | 7754.8457 | 0.189 | 4439.4003 | 250 | 7.3005e-11 | 1.4917 | 76339.9375 | 7754.8457 | 0.11789 | 8999.4811
260 | 3.2397e-11 | 1.4951 | 5859.0384 | 7749.0023 | 0.052354 | 306.7437 | 260 | 9.6206e-11 | 1.4951 | 5859.0384 | 7749.0023 | 0.15547 | 910.9005 | 260 | 3.2397e-11 | 1.4951 | 23436.1537 | 7749.0023 | 0.052354 | 1226.975 | 260 | 9.6206e-11 | 1.4951 | 23436.1537 | 7749.0023 | 0.15547 | 3643.602 | 260 | 5.7964e-11 | 1.4951 | 76167.4994 | 7749.0023 | 0.09367 | 7134.6232
270 | 2.4583e-11 | 1.4985 | 5845.8238 | 7743.1722 | 0.039756 | 232.4049 | 270 | 7.908e-11 | 1.4985 | 5845.8238 | 7743.1722 | 0.12789 | 747.6159 | 270 | 2.4583e-11 | 1.4985 | 23383.2952 | 7743.1722 | 0.039756 | 929.6194 | 270 | 7.908e-11 | 1.4985 | 23383.2952 | 7743.1722 | 0.12789 | 2990.4638 | 270 | 4.6022e-11 | 1.4985 | 75995.7095 | 7743.1722 | 0.074428 | 5656.2109
280 | 1.8653e-11 | 1.5019 | 5832.6588 | 7737.3552 | 0.030189 | 176.0823 | 280 | 6.5002e-11 | 1.5019 | 5832.6588 | 7737.3552 | 0.1052 | 613.6025 | 280 | 1.8653e-11 | 1.5019 | 23330.6352 | 7737.3552 | 0.030189 | 704.3291 | 280 | 6.5002e-11 | 1.5019 | 23330.6352 | 7737.3552 | 0.1052 | 2454.4102 | 280 | 3.6541e-11 | 1.5019 | 75824.5644 | 7737.3552 | 0.059139 | 4484.1603
290 | 1.4154e-11 | 1.5053 | 5819.5431 | 7731.5513 | 0.022924 | 133.4096 | 290 | 5.343e-11 | 1.5053 | 5819.5431 | 7731.5513 | 0.086538 | 503.6128 | 290 | 1.4154e-11 | 1.5053 | 23278.1725 | 7731.5513 | 0.022924 | 533.6384 | 290 | 5.343e-11 | 1.5053 | 23278.1725 | 7731.5513 | 0.086538 | 2014.4511 | 290 | 2.9012e-11 | 1.5053 | 75654.0607 | 7731.5513 | 0.04699 | 3554.984
300 | 1.074e-11 | 1.5087 | 5806.4765 | 7725.7604 | 0.017408 | 101.0787 | 300 | 4.3919e-11 | 1.5087 | 5806.4765 | 7725.7604 | 0.071186 | 413.3399 | 300 | 1.074e-11 | 1.5087 | 23225.9062 | 7725.7604 | 0.017408 | 404.3147 | 300 | 4.3919e-11 | 1.5087 | 23225.9062 | 7725.7604 | 0.071186 | 1653.3594 | 300 | 2.3035e-11 | 1.5087 | 75484.195 | 7725.7604 | 0.037337 | 2818.3514
310 | 8.4131e-12 | 1.5121 | 5793.4588 | 7719.9825 | 0.013647 | 79.0613 | 310 | 3.695e-11 | 1.5121 | 5793.4588 | 7719.9825 | 0.059935 | 347.2324 | 310 | 8.4131e-12 | 1.5121 | 23173.8351 | 7719.9825 | 0.013647 | 316.2452 | 310 | 3.695e-11 | 1.5121 | 23173.8351 | 7719.9825 | 0.059935 | 1388.9297 | 310 | 1.8794e-11 | 1.5121 | 75314.9641 | 7719.9825 | 0.030485 | 2295.9766
320 | 6.5904e-12 | 1.5154 | 5780.4896 | 7714.2176 | 0.010698 | 61.84 | 320 | 3.1087e-11 | 1.5154 | 5780.4896 | 7714.2176 | 0.050463 | 291.6985 | 320 | 6.5904e-12 | 1.5154 | 23121.9583 | 7714.2176 | 0.010698 | 247.36 | 320 | 3.1087e-11 | 1.5154 | 23121.9583 | 7714.2176 | 0.050463 | 1166.7941 | 320 | 1.5333e-11 | 1.5154 | 75146.3646 | 7714.2176 | 0.02489 | 1870.4269
330 | 5.1625e-12 | 1.5188 | 5767.5687 | 7708.4655 | 0.0083865 | 48.37 | 330 | 2.6154e-11 | 1.5188 | 5767.5687 | 7708.4655 | 0.042487 | 245.0469 | 330 | 5.1625e-12 | 1.5188 | 23070.2748 | 7708.4655 | 0.0083865 | 193.4799 | 330 | 2.6154e-11 | 1.5188 | 23070.2748 | 7708.4655 | 0.042487 | 980.1874 | 330 | 1.251e-11 | 1.5188 | 74978.3931 | 7708.4655 | 0.020323 | 1523.7545
340 | 4.0441e-12 | 1.5222 | 5754.6959 | 7702.7264 | 0.0065745 | 37.8341 | 340 | 2.2004e-11 | 1.5222 | 5754.6959 | 7702.7264 | 0.035772 | 205.8567 | 340 | 4.0441e-12 | 1.5222 | 23018.7836 | 7702.7264 | 0.0065745 | 151.3364 | 340 | 2.2004e-11 | 1.5222 | 23018.7836 | 7702.7264 | 0.035772 | 823.4268 | 340 | 1.0207e-11 | 1.5222 | 74811.0465 | 7702.7264 | 0.016593 | 1241.3385
350 | 3.1679e-12 | 1.5256 | 5741.8709 | 7697 | 0.0051539 | 29.5932 | 350 | 1.8512e-11 | 1.5256 | 5741.8709 | 7697 | 0.030118 | 172.9346 | 350 | 3.1679e-12 | 1.5256 | 22967.4835 | 7697 | 0.0051539 | 118.3727 | 350 | 1.8512e-11 | 1.5256 | 22967.4835 | 7697 | 0.030118 | 691.7383 | 350 | 8.3273e-12 | 1.5256 | 74644.3215 | 7697 | 0.013548 | 1011.2683
360 | 2.5343e-12 | 1.529 | 5729.0935 | 7691.2863 | 0.0041261 | 23.639 | 360 | 1.5816e-11 | 1.529 | 5729.0935 | 7691.2863 | 0.02575 | 147.5267 | 360 | 2.5343e-12 | 1.529 | 22916.3738 | 7691.2863 | 0.0041261 | 94.556 | 360 | 1.5816e-11 | 1.529 | 22916.3738 | 7691.2863 | 0.02575 | 590.1068 | 360 | 6.9177e-12 | 1.529 | 74478.2149 | 7691.2863 | 0.011263 | 838.8402
370 | 2.0274e-12 | 1.5324 | 5716.3633 | 7685.5854 | 0.0033033 | 18.8828 | 370 | 1.3512e-11 | 1.5324 | 5716.3633 | 7685.5854 | 0.022016 | 125.8521 | 370 | 2.0274e-12 | 1.5324 | 22865.4533 | 7685.5854 | 0.0033033 | 75.5313 | 370 | 1.3512e-11 | 1.5324 | 22865.4533 | 7685.5854 | 0.022016 | 503.4083 | 370 | 5.7467e-12 | 1.5324 | 74312.7234 | 7685.5854 | 0.0093633 | 695.8138
380 | 1.6219e-12 | 1.5359 | 5703.6803 | 7679.8971 | 0.0026445 | 15.0836 | 380 | 1.1544e-11 | 1.5359 | 5703.6803 | 7679.8971 | 0.018823 | 107.3621 | 380 | 1.6219e-12 | 1.5359 | 22814.7212 | 7679.8971 | 0.0026445 | 60.3346 | 380 | 1.1544e-11 | 1.5359 | 22814.7212 | 7679.8971 | 0.018823 | 429.4485 | 380 | 4.7739e-12 | 1.5359 | 74147.8439 | 7679.8971 | 0.0077841 | 577.1753
390 | 1.2975e-12 | 1.5393 | 5691.0441 | 7674.2214 | 0.0021172 | 12.0489 | 390 | 9.8627e-12 | 1.5393 | 5691.0441 | 7674.2214 | 0.016094 | 91.5889 | 390 | 1.2975e-12 | 1.5393 | 22764.1763 | 7674.2214 | 0.0021172 | 48.1955 | 390 | 9.8627e-12 | 1.5393 | 22764.1763 | 7674.2214 | 0.016094 | 366.3555 | 390 | 3.9658e-12 | 1.5393 | 73983.5731 | 7674.2214 | 0.0064712 | 478.7661
400 | 1.038e-12 | 1.5427 | 5678.4545 | 7668.5583 | 0.001695 | 9.6247 | 400 | 8.4262e-12 | 1.5427 | 5678.4545 | 7668.5583 | 0.01376 | 78.1332 | 400 | 1.038e-12 | 1.5427 | 22713.8179 | 7668.5583 | 0.001695 | 38.4988 | 400 | 8.4262e-12 | 1.5427 | 22713.8179 | 7668.5583 | 0.01376 | 312.5326 | 400 | 3.2945e-12 | 1.5427 | 73819.9081 | 7668.5583 | 0.0053798 | 397.1367
410 | 8.4342e-13 | 1.5461 | 5665.9112 | 7662.9078 | 0.0013783 | 7.8092 | 410 | 7.2791e-12 | 1.5461 | 5665.9112 | 7662.9078 | 0.011895 | 67.3973 | 410 | 8.4342e-13 | 1.5461 | 22663.6448 | 7662.9078 | 0.0013783 | 31.2368 | 410 | 7.2791e-12 | 1.5461 | 22663.6448 | 7662.9078 | 0.011895 | 269.5892 | 410 | 2.7719e-12 | 1.5461 | 73656.8455 | 7662.9078 | 0.0045297 | 333.6407
420 | 6.8533e-13 | 1.5495 | 5653.414 | 7657.2697 | 0.0011208 | 6.3361 | 420 | 6.2882e-12 | 1.5495 | 5653.414 | 7657.2697 | 0.010283 | 58.1367 | 420 | 6.8533e-13 | 1.5495 | 22613.6561 | 7657.2697 | 0.0011208 | 25.3446 | 420 | 6.2882e-12 | 1.5495 | 22613.6561 | 7657.2697 | 0.010283 | 232.5469 | 420 | 2.3321e-12 | 1.5495 | 73494.3824 | 7657.2697 | 0.0038139 | 280.2973
430 | 5.5688e-13 | 1.5529 | 5640.9627 | 7651.644 | 0.00091136 | 5.141 | 430 | 5.4322e-12 | 1.5529 | 5640.9627 | 7651.644 | 0.0088901 | 50.1487 | 430 | 5.5688e-13 | 1.5529 | 22563.851 | 7651.644 | 0.00091136 | 20.5639 | 430 | 5.4322e-12 | 1.5529 | 22563.851 | 7651.644 | 0.0088901 | 200.5948 | 430 | 1.9621e-12 | 1.5529 | 73332.5157 | 7651.644 | 0.0032112 | 235.4832
440 | 4.525e-13 | 1.5563 | 5628.5571 | 7646.0307 | 0.00074109 | 4.1713 | 440 | 4.6927e-12 | 1.5563 | 5628.5571 | 7646.0307 | 0.0076855 | 43.2583 | 440 | 4.525e-13 | 1.5563 | 22514.2284 | 7646.0307 | 0.00074109 | 16.685 | 440 | 4.6927e-12 | 1.5563 | 22514.2284 | 7646.0307 | 0.0076855 | 173.0333 | 440 | 1.6509e-12 | 1.5563 | 73171.2423 | 7646.0307 | 0.0027037 | 197.8343
450 | 3.6769e-13 | 1.5598 | 5616.1969 | 7640.4297 | 0.00060262 | 3.3845 | 450 | 4.0539e-12 | 1.5598 | 5616.1969 | 7640.4297 | 0.0066441 | 37.3148 | 450 | 3.6769e-13 | 1.5598 | 22464.7874 | 7640.4297 | 0.00060262 | 13.5378 | 450 | 4.0539e-12 | 1.5598 | 22464.7874 | 7640.4297 | 0.0066441 | 149.259 | 450 | 1.389e-12 | 1.5598 | 73010.5591 | 7640.4297 | 0.0022765 | 166.2051
460 | 3.0312e-13 | 1.5632 | 5603.8818 | 7634.841 | 0.00049717 | 2.7861 | 460 | 3.5314e-12 | 1.5632 | 5603.8818 | 7634.841 | 0.0057921 | 32.4583 | 460 | 3.0312e-13 | 1.5632 | 22415.5271 | 7634.841 | 0.00049717 | 11.1443 | 460 | 3.5314e-12 | 1.5632 | 22415.5271 | 7634.841 | 0.0057921 | 129.8331 | 460 | 1.1803e-12 | 1.5632 | 72850.4632 | 7634.841 | 0.0019358 | 141.026
470 | 2.4989e-13 | 1.5666 | 5591.6117 | 7629.2646 | 0.00041017 | 2.2935 | 470 | 3.0763e-12 | 1.5666 | 5591.6117 | 7629.2646 | 0.0050493 | 28.2339 | 470 | 2.4989e-13 | 1.5666 | 22366.4466 | 7629.2646 | 0.00041017 | 9.174 | 470 | 3.0763e-12 | 1.5666 | 22366.4466 | 7629.2646 | 0.0050493 | 112.9356 | 470 | 1.0029e-12 | 1.5666 | 72690.9515 | 7629.2646 | 0.0016462 | 119.6616
480 | 2.0601e-13 | 1.5701 | 5579.3862 | 7623.7004 | 0.00033839 | 1.888 | 480 | 2.6798e-12 | 1.5701 | 5579.3862 | 7623.7004 | 0.0044018 | 24.5594 | 480 | 2.0601e-13 | 1.5701 | 22317.5449 | 7623.7004 | 0.00033839 | 7.5521 | 480 | 2.6798e-12 | 1.5701 | 22317.5449 | 7623.7004 | 0.0044018 | 98.2375 | 480 | 8.5224e-13 | 1.5701 | 72532.021 | 7623.7004 | 0.0013999 | 101.534
490 | 1.6984e-13 | 1.5735 | 5567.2053 | 7618.1483 | 0.00027917 | 1.5542 | 490 | 2.3345e-12 | 1.5735 | 5567.2053 | 7618.1483 | 0.0038373 | 21.3631 | 490 | 1.6984e-13 | 1.5735 | 22268.8212 | 7618.1483 | 0.00027917 | 6.2169 | 490 | 2.3345e-12 | 1.5735 | 22268.8212 | 7618.1483 | 0.0038373 | 85.4525 | 490 | 7.2419e-13 | 1.5735 | 72373.6689 | 7618.1483 | 0.0011904 | 86.1527
500 | 1.4002e-13 | 1.5769 | 5555.0686 | 7612.6083 | 0.00023032 | 1.2794 | 500 | 2.0336e-12 | 1.5769 | 5555.0686 | 7612.6083 | 0.0033452 | 18.5829 | 500 | 1.4002e-13 | 1.5769 | 22220.2745 | 7612.6083 | 0.00023032 | 5.1178 | 500 | 2.0336e-12 | 1.5769 | 22220.2745 | 7612.6083 | 0.0033452 | 74.3315 | 500 | 6.1538e-13 | 1.5769 | 72215.8921 | 7612.6083 | 0.0010123 | 73.1017
510 | 1.1724e-13 | 1.5804 | 5542.976 | 7607.0804 | 0.000193 | 1.0698 | 510 | 1.7835e-12 | 1.5804 | 5542.976 | 7607.0804 | 0.0029358 | 16.2733 | 510 | 1.1724e-13 | 1.5804 | 22171.9039 | 7607.0804 | 0.000193 | 4.2791 | 510 | 1.7835e-12 | 1.5804 | 22171.9039 | 7607.0804 | 0.0029358 | 65.0931 | 510 | 5.2734e-13 | 1.5804 | 72058.6877 | 7607.0804 | 0.00086808 | 62.5529
520 | 9.8172e-14 | 1.5838 | 5530.9271 | 7601.5646 | 0.00016172 | 0.89448 | 520 | 1.5641e-12 | 1.5838 | 5530.9271 | 7601.5646 | 0.0025766 | 14.2508 | 520 | 9.8172e-14 | 1.5838 | 22123.7086 | 7601.5646 | 0.00016172 | 3.5779 | 520 | 1.5641e-12 | 1.5838 | 22123.7086 | 7601.5646 | 0.0025766 | 57.0031 | 520 | 4.519e-13 | 1.5838 | 71902.0529 | 7601.5646 | 0.00074443 | 53.5264
530 | 8.2204e-14 | 1.5873 | 5518.9219 | 7596.0607 | 0.00013552 | 0.74791 | 530 | 1.3717e-12 | 1.5873 | 5518.9219 | 7596.0607 | 0.0022612 | 12.4796 | 530 | 8.2204e-14 | 1.5873 | 22075.6876 | 7596.0607 | 0.00013552 | 2.9916 | 530 | 1.3717e-12 | 1.5873 | 22075.6876 | 7596.0607 | 0.0022612 | 49.9186 | 530 | 3.8725e-13 | 1.5873 | 71745.9847 | 7596.0607 | 0.0006384 | 45.8025
540 | 6.8834e-14 | 1.5907 | 5506.96 | 7590.5687 | 0.00011356 | 0.62535 | 540 | 1.2029e-12 | 1.5907 | 5506.96 | 7590.5687 | 0.0019845 | 10.9287 | 540 | 6.8834e-14 | 1.5907 | 22027.8401 | 7590.5687 | 0.00011356 | 2.5014 | 540 | 1.2029e-12 | 1.5907 | 22027.8401 | 7590.5687 | 0.0019845 | 43.7147 | 540 | 3.3185e-13 | 1.5907 | 71590.4803 | 7590.5687 | 0.00054746 | 39.1933
550 | 5.7638e-14 | 1.5942 | 5495.0413 | 7585.0887 | 9.5155e-05 | 0.52288 | 550 | 1.055e-12 | 1.5942 | 5495.0413 | 7585.0887 | 0.0017417 | 9.5705 | 550 | 5.7638e-14 | 1.5942 | 21980.1652 | 7585.0887 | 9.5155e-05 | 2.0915 | 550 | 1.055e-12 | 1.5942 | 21980.1652 | 7585.0887 | 0.0017417 | 38.2818 | 550 | 2.8438e-13 | 1.5942 | 71435.5368 | 7585.0887 | 0.00046948 | 33.5378
560 | 4.9183e-14 | 1.5976 | 5483.1655 | 7579.6205 | 8.1257e-05 | 0.44554 | 560 | 9.3043e-13 | 1.5976 | 5483.1655 | 7579.6205 | 0.0015372 | 8.4286 | 560 | 4.9183e-14 | 1.5976 | 21932.662 | 7579.6205 | 8.1257e-05 | 1.7822 | 560 | 9.3043e-13 | 1.5976 | 21932.662 | 7579.6205 | 0.0015372 | 33.7144 | 560 | 2.4566e-13 | 1.5976 | 71281.1514 | 7579.6205 | 0.00040587 | 28.9306
570 | 4.1969e-14 | 1.6011 | 5471.3324 | 7574.1641 | 6.9388e-05 | 0.37965 | 570 | 8.206e-13 | 1.6011 | 5471.3324 | 7574.1641 | 0.0013567 | 7.423 | 570 | 4.1969e-14 | 1.6011 | 21885.3296 | 7574.1641 | 6.9388e-05 | 1.5186 | 570 | 8.206e-13 | 1.6011 | 21885.3296 | 7574.1641 | 0.0013567 | 29.6919 | 570 | 2.1222e-13 | 1.6011 | 71127.3213 | 7574.1641 | 0.00035087 | 24.9564
580 | 3.5813e-14 | 1.6045 | 5459.5418 | 7568.7195 | 5.9253e-05 | 0.32349 | 580 | 7.2374e-13 | 1.6045 | 5459.5418 | 7568.7195 | 0.0011974 | 6.5374 | 580 | 3.5813e-14 | 1.6045 | 21838.1673 | 7568.7195 | 5.9253e-05 | 1.294 | 580 | 7.2374e-13 | 1.6045 | 21838.1673 | 7568.7195 | 0.0011974 | 26.1495 | 580 | 1.8333e-13 | 1.6045 | 70974.0437 | 7568.7195 | 0.00030332 | 21.5281
590 | 3.056e-14 | 1.608 | 5447.7935 | 7563.2866 | 5.0598e-05 | 0.27565 | 590 | 6.3831e-13 | 1.608 | 5447.7935 | 7563.2866 | 0.0010568 | 5.7574 | 590 | 3.056e-14 | 1.608 | 21791.1741 | 7563.2866 | 5.0598e-05 | 1.1026 | 590 | 6.3831e-13 | 1.608 | 21791.1741 | 7563.2866 | 0.0010568 | 23.0297 | 590 | 1.5838e-13 | 1.608 | 70821.3159 | 7563.2866 | 0.00026222 | 18.5709
600 | 2.6078e-14 | 1.6115 | 5436.0873 | 7557.8654 | 4.3208e-05 | 0.23488 | 600 | 5.6296e-13 | 1.6115 | 5436.0873 | 7557.8654 | 0.00093275 | 5.0705 | 600 | 2.6078e-14 | 1.6115 | 21744.3492 | 7557.8654 | 4.3208e-05 | 0.93952 | 600 | 5.6296e-13 | 1.6115 | 21744.3492 | 7557.8654 | 0.00093275 | 20.2821 | 600 | 1.3682e-13 | 1.6115 | 70669.135 | 7557.8654 | 0.00022669 | 16.0199
610 | 2.2761e-14 | 1.6149 | 5424.4229 | 7552.4558 | 3.7739e-05 | 0.20471 | 610 | 4.9905e-13 | 1.6149 | 5424.4229 | 7552.4558 | 0.00082745 | 4.4884 | 610 | 2.2761e-14 | 1.6149 | 21697.6918 | 7552.4558 | 3.7739e-05 | 0.81885 | 610 | 4.9905e-13 | 1.6149 | 21697.6918 | 7552.4558 | 0.00082745 | 17.9538 | 610 | 1.1921e-13 | 1.6149 | 70517.4983 | 7552.4558 | 0.00019766 | 13.9387
620 | 1.9866e-14 | 1.6184 | 5412.8002 | 7547.0578 | 3.2962e-05 | 0.17842 | 620 | 4.4239e-13 | 1.6184 | 5412.8002 | 7547.0578 | 0.00073404 | 3.9732 | 620 | 1.9866e-14 | 1.6184 | 21651.201 | 7547.0578 | 3.2962e-05 | 0.71367 | 620 | 4.4239e-13 | 1.6184 | 21651.201 | 7547.0578 | 0.00073404 | 15.8927 | 620 | 1.0388e-13 | 1.6184 | 70366.4032 | 7547.0578 | 0.00017235 | 12.1279
630 | 1.7339e-14 | 1.6219 | 5401.219 | 7541.6714 | 2.879e-05 | 0.1555 | 630 | 3.9217e-13 | 1.6219 | 5401.219 | 7541.6714 | 0.00065117 | 3.5171 | 630 | 1.7339e-14 | 1.6219 | 21604.8759 | 7541.6714 | 2.879e-05 | 0.62201 | 630 | 3.9217e-13 | 1.6219 | 21604.8759 | 7541.6714 | 0.00065117 | 14.0683 | 630 | 9.051e-14 | 1.6219 | 70215.8468 | 7541.6714 | 0.00015029 | 10.5524
640 | 1.5134e-14 | 1.6253 | 5389.679 | 7536.2965 | 2.5146e-05 | 0.13553 | 640 | 3.4764e-13 | 1.6253 | 5389.679 | 7536.2965 | 0.00057765 | 3.1133 | 640 | 1.5134e-14 | 1.6253 | 21558.7159 | 7536.2965 | 2.5146e-05 | 0.54212 | 640 | 3.4764e-13 | 1.6253 | 21558.7159 | 7536.2965 | 0.00057765 | 12.4534 | 640 | 7.8865e-14 | 1.6253 | 70065.8266 | 7536.2965 | 0.00013104 | 9.1816
650 | 1.3209e-14 | 1.6288 | 5378.18 | 7530.9331 | 2.1963e-05 | 0.11812 | 650 | 3.0818e-13 | 1.6288 | 5378.18 | 7530.9331 | 0.00051243 | 2.756 | 650 | 1.3209e-14 | 1.6288 | 21512.7199 | 7530.9331 | 2.1963e-05 | 0.47249 | 650 | 3.0818e-13 | 1.6288 | 21512.7199 | 7530.9331 | 0.00051243 | 11.0238 | 650 | 6.8718e-14 | 1.6288 | 69916.3398 | 7530.9331 | 0.00011426 | 7.9889
660 | 1.1809e-14 | 1.6323 | 5366.7218 | 7525.5811 | 1.965e-05 | 0.10546 | 660 | 2.7453e-13 | 1.6323 | 5366.7218 | 7525.5811 | 0.00045682 | 2.4516 | 660 | 1.1809e-14 | 1.6323 | 21466.8873 | 7525.5811 | 1.965e-05 | 0.42183 | 660 | 2.7453e-13 | 1.6323 | 21466.8873 | 7525.5811 | 0.00045682 | 9.8065 | 660 | 6.0468e-14 | 1.6323 | 69767.3838 | 7525.5811 | 0.00010062 | 7.0198
670 | 1.0558e-14 | 1.6358 | 5355.3043 | 7520.2405 | 1.7581e-05 | 0.09415 | 670 | 2.4456e-13 | 1.6358 | 5355.3043 | 7520.2405 | 0.00040724 | 2.1809 | 670 | 1.0558e-14 | 1.6358 | 21421.2172 | 7520.2405 | 1.7581e-05 | 0.3766 | 670 | 2.4456e-13 | 1.6358 | 21421.2172 | 7520.2405 | 0.00040724 | 8.7235 | 670 | 5.3208e-14 | 1.6358 | 69618.956 | 7520.2405 | 8.86e-05 | 6.1683
680 | 9.4393e-15 | 1.6392 | 5343.9272 | 7514.9112 | 1.5729e-05 | 0.084055 | 680 | 2.1787e-13 | 1.6392 | 5343.9272 | 7514.9112 | 0.00036304 | 1.9401 | 680 | 9.4393e-15 | 1.6392 | 21375.7089 | 7514.9112 | 1.5729e-05 | 0.33622 | 680 | 2.1787e-13 | 1.6392 | 21375.7089 | 7514.9112 | 0.00036304 | 7.7602 | 680 | 4.682e-14 | 1.6392 | 69471.0538 | 7514.9112 | 7.8019e-05 | 5.4201
690 | 8.4392e-15 | 1.6427 | 5332.5903 | 7509.5933 | 1.4073e-05 | 0.075043 | 690 | 1.9408e-13 | 1.6427 | 5332.5903 | 7509.5933 | 0.00032364 | 1.7258 | 690 | 8.4392e-15 | 1.6427 | 21330.3614 | 7509.5933 | 1.4073e-05 | 0.30017 | 690 | 1.9408e-13 | 1.6427 | 21330.3614 | 7509.5933 | 0.00032364 | 6.9033 | 690 | 4.12e-14 | 1.6427 | 69323.6745 | 7509.5933 | 6.8701e-05 | 4.7626
700 | 7.5451e-15 | 1.6462 | 5321.2935 | 7504.2866 | 1.259e-05 | 0.066998 | 700 | 1.729e-13 | 1.6462 | 5321.2935 | 7504.2866 | 0.00028851 | 1.5353 | 700 | 7.5451e-15 | 1.6462 | 21285.174 | 7504.2866 | 1.259e-05 | 0.26799 | 700 | 1.729e-13 | 1.6462 | 21285.174 | 7504.2866 | 0.00028851 | 6.141 | 700 | 3.6253e-14 | 1.6462 | 69176.8155 | 7504.2866 | 6.0496e-05 | 4.1849
710 | 6.8957e-15 | 1.6497 | 5310.0365 | 7498.9912 | 1.1515e-05 | 0.061145 | 710 | 1.548e-13 | 1.6497 | 5310.0365 | 7498.9912 | 0.00025849 | 1.3726 | 710 | 6.8957e-15 | 1.6497 | 21240.1459 | 7498.9912 | 1.1515e-05 | 0.24458 | 710 | 1.548e-13 | 1.6497 | 21240.1459 | 7498.9912 | 0.00025849 | 5.4904 | 710 | 3.2267e-14 | 1.6497 | 69030.4743 | 7498.9912 | 5.3882e-05 | 3.7195
720 | 6.3023e-15 | 1.6532 | 5298.8191 | 7493.707 | 1.0531e-05 | 0.055804 | 720 | 1.3859e-13 | 1.6532 | 5298.8191 | 7493.707 | 0.0002316 | 1.2272 | 720 | 6.3023e-15 | 1.6532 | 21195.2764 | 7493.707 | 1.0531e-05 | 0.22322 | 720 | 1.3859e-13 | 1.6532 | 21195.2764 | 7493.707 | 0.0002316 | 4.9088 | 720 | 2.8719e-14 | 1.6532 | 68884.6484 | 7493.707 | 4.799e-05 | 3.3058
730 | 5.7599e-15 | 1.6567 | 5287.6412 | 7488.4339 | 9.6319e-06 | 0.05093 | 730 | 1.2409e-13 | 1.6567 | 5287.6412 | 7488.4339 | 0.0002075 | 1.0972 | 730 | 5.7599e-15 | 1.6567 | 21150.5647 | 7488.4339 | 9.6319e-06 | 0.20372 | 730 | 1.2409e-13 | 1.6567 | 21150.5647 | 7488.4339 | 0.0002075 | 4.3888 | 730 | 2.5561e-14 | 1.6567 | 68739.3352 | 7488.4339 | 4.2743e-05 | 2.9381
740 | 5.2642e-15 | 1.6602 | 5276.5025 | 7483.172 | 8.8091e-06 | 0.046481 | 740 | 1.111e-13 | 1.6602 | 5276.5025 | 7483.172 | 0.00018591 | 0.98097 | 740 | 5.2642e-15 | 1.6602 | 21106.0099 | 7483.172 | 8.8091e-06 | 0.18593 | 740 | 1.111e-13 | 1.6602 | 21106.0099 | 7483.172 | 0.00018591 | 3.9239 | 740 | 2.275e-14 | 1.6602 | 68594.5321 | 7483.172 | 3.807e-05 | 2.6114
750 | 4.8111e-15 | 1.6637 | 5265.4028 | 7477.9211 | 8.0567e-06 | 0.042422 | 750 | 9.9469e-14 | 1.6637 | 5265.4028 | 7477.9211 | 0.00016657 | 0.87705 | 750 | 4.8111e-15 | 1.6637 | 21061.6113 | 7477.9211 | 8.0567e-06 | 0.16969 | 750 | 9.9469e-14 | 1.6637 | 21061.6113 | 7477.9211 | 0.00016657 | 3.5082 | 750 | 2.0248e-14 | 1.6637 | 68450.2368 | 7477.9211 | 3.3907e-05 | 2.321
760 | 4.4737e-15 | 1.6672 | 5254.342 | 7472.6812 | 7.4968e-06 | 0.039391 | 760 | 8.9528e-14 | 1.6672 | 5254.342 | 7472.6812 | 0.00015003 | 0.78829 | 760 | 4.4737e-15 | 1.6672 | 21017.3682 | 7472.6812 | 7.4968e-06 | 0.15756 | 760 | 8.9528e-14 | 1.6672 | 21017.3682 | 7472.6812 | 0.00015003 | 3.1532 | 760 | 1.8255e-14 | 1.6672 | 68306.4466 | 7472.6812 | 3.0591e-05 | 2.0896
770 | 4.1599e-15 | 1.6707 | 5243.3199 | 7467.4524 | 6.9759e-06 | 0.036577 | 770 | 8.058e-14 | 1.6707 | 5243.3199 | 7467.4524 | 0.00013513 | 0.70852 | 770 | 4.1599e-15 | 1.6707 | 20973.2797 | 7467.4524 | 6.9759e-06 | 0.14631 | 770 | 8.058e-14 | 1.6707 | 20973.2797 | 7467.4524 | 0.00013513 | 2.8341 | 770 | 1.6458e-14 | 1.6707 | 68163.1592 | 7467.4524 | 2.76e-05 | 1.8813
780 | 3.8681e-15 | 1.6742 | 5232.3363 | 7462.2345 | 6.4911e-06 | 0.033964 | 780 | 7.2527e-14 | 1.6742 | 5232.3363 | 7462.2345 | 0.00012171 | 0.63682 | 780 | 3.8681e-15 | 1.6742 | 20929.3452 | 7462.2345 | 6.4911e-06 | 0.13585 | 780 | 7.2527e-14 | 1.6742 | 20929.3452 | 7462.2345 | 0.00012171 | 2.5473 | 780 | 1.4838e-14 | 1.6742 | 68020.372 | 7462.2345 | 2.49e-05 | 1.6937
790 | 3.5968e-15 | 1.6777 | 5221.391 | 7457.0276 | 6.04e-06 | 0.031537 | 790 | 6.5279e-14 | 1.6777 | 5221.391 | 7457.0276 | 0.00010962 | 0.57237 | 790 | 3.5968e-15 | 1.6777 | 20885.5639 | 7457.0276 | 6.04e-06 | 0.12615 | 790 | 6.5279e-14 | 1.6777 | 20885.5639 | 7457.0276 | 0.00010962 | 2.2895 | 790 | 1.3378e-14 | 1.6777 | 67878.0826 | 7457.0276 | 2.2465e-05 | 1.5249
800 | 3.3445e-15 | 1.6812 | 5210.4837 | 7451.8315 | 5.6203e-06 | 0.029284 | 800 | 5.8755e-14 | 1.6812 | 5210.4837 | 7451.8315 | 9.8734e-05 | 0.51445 | 800 | 3.3445e-15 | 1.6812 | 20841.935 | 7451.8315 | 5.6203e-06 | 0.11714 | 800 | 5.8755e-14 | 1.6812 | 20841.935 | 7451.8315 | 9.8734e-05 | 2.0578 | 800 | 1.2061e-14 | 1.6812 | 67736.2886 | 7451.8315 | 2.0268e-05 | 1.3729
810 | 3.1477e-15 | 1.6847 | 5199.6144 | 7446.6463 | 5.2933e-06 | 0.027523 | 810 | 5.3197e-14 | 1.6847 | 5199.6144 | 7446.6463 | 8.9457e-05 | 0.46514 | 810 | 3.1477e-15 | 1.6847 | 20798.4577 | 7446.6463 | 5.2933e-06 | 0.11009 | 810 | 5.3197e-14 | 1.6847 | 20798.4577 | 7446.6463 | 8.9457e-05 | 1.8606 | 810 | 1.1023e-14 | 1.6847 | 67594.9876 | 7446.6463 | 1.8537e-05 | 1.253
820 | 2.9625e-15 | 1.6883 | 5188.7829 | 7441.4718 | 4.9853e-06 | 0.025868 | 820 | 4.8164e-14 | 1.6883 | 5188.7829 | 7441.4718 | 8.1051e-05 | 0.42055 | 820 | 2.9625e-15 | 1.6883 | 20755.1315 | 7441.4718 | 4.9853e-06 | 0.10347 | 820 | 4.8164e-14 | 1.6883 | 20755.1315 | 7441.4718 | 8.1051e-05 | 1.6822 | 820 | 1.0074e-14 | 1.6883 | 67454.1772 | 7441.4718 | 1.6953e-05 | 1.1435
830 | 2.7882e-15 | 1.6918 | 5177.9888 | 7436.3082 | 4.6952e-06 | 0.024312 | 830 | 4.3608e-14 | 1.6918 | 5177.9888 | 7436.3082 | 7.3434e-05 | 0.38024 | 830 | 2.7882e-15 | 1.6918 | 20711.9554 | 7436.3082 | 4.6952e-06 | 0.097247 | 830 | 4.3608e-14 | 1.6918 | 20711.9554 | 7436.3082 | 7.3434e-05 | 1.521 | 830 | 9.2072e-15 | 1.6918 | 67313.855 | 7436.3082 | 1.5505e-05 | 1.0437
840 | 2.6242e-15 | 1.6953 | 5167.2322 | 7431.1553 | 4.422e-06 | 0.02285 | 840 | 3.9483e-14 | 1.6953 | 5167.2322 | 7431.1553 | 6.6534e-05 | 0.3438 | 840 | 2.6242e-15 | 1.6953 | 20668.9288 | 7431.1553 | 4.422e-06 | 0.091399 | 840 | 3.9483e-14 | 1.6953 | 20668.9288 | 7431.1553 | 6.6534e-05 | 1.3752 | 840 | 8.4148e-15 | 1.6953 | 67174.0186 | 7431.1553 | 1.418e-05 | 0.95252
850 | 2.4698e-15 | 1.6988 | 5156.5128 | 7426.0131 | 4.1647e-06 | 0.021475 | 850 | 3.5748e-14 | 1.6988 | 5156.5128 | 7426.0131 | 6.0282e-05 | 0.31084 | 850 | 2.4698e-15 | 1.6988 | 20626.051 | 7426.0131 | 4.1647e-06 | 0.085902 | 850 | 3.5748e-14 | 1.6988 | 20626.051 | 7426.0131 | 6.0282e-05 | 1.2434 | 850 | 7.6905e-15 | 1.6988 | 67034.6658 | 7426.0131 | 1.2968e-05 | 0.86934
860 | 2.3431e-15 | 1.7023 | 5145.8303 | 7420.8815 | 3.9538e-06 | 0.020346 | 860 | 3.2578e-14 | 1.7023 | 5145.8303 | 7420.8815 | 5.4973e-05 | 0.28288 | 860 | 2.3431e-15 | 1.7023 | 20583.3212 | 7420.8815 | 3.9538e-06 | 0.081382 | 860 | 3.2578e-14 | 1.7023 | 20583.3212 | 7420.8815 | 5.4973e-05 | 1.1315 | 860 | 7.1216e-15 | 1.7023 | 66895.794 | 7420.8815 | 1.2017e-05 | 0.80391
870 | 2.2228e-15 | 1.7059 | 5135.1847 | 7415.7606 | 3.7535e-06 | 0.019275 | 870 | 2.9688e-14 | 1.7059 | 5135.1847 | 7415.7606 | 5.0132e-05 | 0.25744 | 870 | 2.2228e-15 | 1.7059 | 20540.7388 | 7415.7606 | 3.7535e-06 | 0.0771 | 870 | 2.9688e-14 | 1.7059 | 20540.7388 | 7415.7606 | 5.0132e-05 | 1.0298 | 870 | 6.5948e-15 | 1.7059 | 66757.4011 | 7415.7606 | 1.1136e-05 | 0.74342
880 | 2.1088e-15 | 1.7094 | 5124.5757 | 7410.6502 | 3.5634e-06 | 0.018261 | 880 | 2.7055e-14 | 1.7094 | 5124.5757 | 7410.6502 | 4.5718e-05 | 0.23428 | 880 | 2.1088e-15 | 1.7094 | 20498.303 | 7410.6502 | 3.5634e-06 | 0.073044 | 880 | 2.7055e-14 | 1.7094 | 20498.303 | 7410.6502 | 4.5718e-05 | 0.93714 | 880 | 6.107e-15 | 1.7094 | 66619.4847 | 7410.6502 | 1.0319e-05 | 0.68748
890 | 2.0006e-15 | 1.7129 | 5114.0033 | 7405.5504 | 3.3829e-06 | 0.0173 | 890 | 2.4656e-14 | 1.7129 | 5114.0033 | 7405.5504 | 4.1692e-05 | 0.21321 | 890 | 2.0006e-15 | 1.7129 | 20456.0131 | 7405.5504 | 3.3829e-06 | 0.069201 | 890 | 2.4656e-14 | 1.7129 | 20456.0131 | 7405.5504 | 4.1692e-05 | 0.85285 | 890 | 5.6552e-15 | 1.7129 | 66482.0425 | 7405.5504 | 9.5626e-06 | 0.63574
900 | 1.898e-15 | 1.7165 | 5103.4671 | 7400.4612 | 3.2116e-06 | 0.01639 | 900 | 2.2469e-14 | 1.7165 | 5103.4671 | 7400.4612 | 3.802e-05 | 0.19404 | 900 | 1.898e-15 | 1.7165 | 20413.8684 | 7400.4612 | 3.2116e-06 | 0.065561 | 900 | 2.2469e-14 | 1.7165 | 20413.8684 | 7400.4612 | 3.802e-05 | 0.77614 | 900 | 5.2369e-15 | 1.7165 | 66345.0723 | 7400.4612 | 8.8613e-06 | 0.58791
910 | 1.8101e-15 | 1.72 | 5092.9671 | 7395.3824 | 3.0649e-06 | 0.01561 | 910 | 2.0624e-14 | 1.72 | 5092.9671 | 7395.3824 | 3.4921e-05 | 0.17785 | 910 | 1.8101e-15 | 1.72 | 20371.8682 | 7395.3824 | 3.0649e-06 | 0.062439 | 910 | 2.0624e-14 | 1.72 | 20371.8682 | 7395.3824 | 3.4921e-05 | 0.71141 | 910 | 4.9063e-15 | 1.72 | 66208.5718 | 7395.3824 | 8.3078e-06 | 0.55005
920 | 1.7262e-15 | 1.7236 | 5082.503 | 7390.314 | 2.925e-06 | 0.014866 | 920 | 1.893e-14 | 1.7236 | 5082.503 | 7390.314 | 3.2075e-05 | 0.16302 | 920 | 1.7262e-15 | 1.7236 | 20330.0119 | 7390.314 | 2.925e-06 | 0.059466 | 920 | 1.893e-14 | 1.7236 | 20330.0119 | 7390.314 | 3.2075e-05 | 0.65209 | 920 | 4.5967e-15 | 1.7236 | 66072.5386 | 7390.314 | 7.7888e-06 | 0.51463
930 | 1.6463e-15 | 1.7271 | 5072.0747 | 7385.256 | 2.7915e-06 | 0.014159 | 930 | 1.7375e-14 | 1.7271 | 5072.0747 | 7385.256 | 2.9461e-05 | 0.14943 | 930 | 1.6463e-15 | 1.7271 | 20288.2987 | 7385.256 | 2.7915e-06 | 0.056634 | 930 | 1.7375e-14 | 1.7271 | 20288.2987 | 7385.256 | 2.9461e-05 | 0.59771 | 930 | 4.3066e-15 | 1.7271 | 65936.9707 | 7385.256 | 7.3022e-06 | 0.48149
940 | 1.5701e-15 | 1.7307 | 5061.682 | 7380.2085 | 2.664e-06 | 0.013484 | 940 | 1.5948e-14 | 1.7307 | 5061.682 | 7380.2085 | 2.7059e-05 | 0.13697 | 940 | 1.5701e-15 | 1.7307 | 20246.7279 | 7380.2085 | 2.664e-06 | 0.053938 | 940 | 1.5948e-14 | 1.7307 | 20246.7279 | 7380.2085 | 2.7059e-05 | 0.54787 | 940 | 4.0348e-15 | 1.7307 | 65801.8657 | 7380.2085 | 6.846e-06 | 0.45048
950 | 1.4974e-15 | 1.7342 | 5051.3247 | 7375.1712 | 2.5424e-06 | 0.012842 | 950 | 1.4638e-14 | 1.7342 | 5051.3247 | 7375.1712 | 2.4854e-05 | 0.12555 | 950 | 1.4974e-15 | 1.7342 | 20205.2989 | 7375.1712 | 2.5424e-06 | 0.05137 | 950 | 1.4638e-14 | 1.7342 | 20205.2989 | 7375.1712 | 2.4854e-05 | 0.50218 | 950 | 3.7801e-15 | 1.7342 | 65667.2215 | 7375.1712 | 6.4184e-06 | 0.42148
960 | 1.4332e-15 | 1.7377 | 5041.0028 | 7370.1443 | 2.435e-06 | 0.012275 | 960 | 1.354e-14 | 1.7377 | 5041.0028 | 7370.1443 | 2.3005e-05 | 0.11597 | 960 | 1.4332e-15 | 1.7377 | 20164.011 | 7370.1443 | 2.435e-06 | 0.0491 | 960 | 1.354e-14 | 1.7377 | 20164.011 | 7370.1443 | 2.3005e-05 | 0.46387 | 960 | 3.5754e-15 | 1.7377 | 65533.0359 | 7370.1443 | 6.0749e-06 | 0.3981
970 | 1.3717e-15 | 1.7413 | 5030.7159 | 7365.1276 | 2.3322e-06 | 0.011733 | 970 | 1.2524e-14 | 1.7413 | 5030.7159 | 7365.1276 | 2.1293e-05 | 0.10712 | 970 | 1.3717e-15 | 1.7413 | 20122.8636 | 7365.1276 | 2.3322e-06 | 0.046931 | 970 | 1.2524e-14 | 1.7413 | 20122.8636 | 7365.1276 | 2.1293e-05 | 0.42848 | 970 | 3.3817e-15 | 1.7413 | 65399.3066 | 7365.1276 | 5.7497e-06 | 0.37603
980 | 1.3129e-15 | 1.7449 | 5020.464 | 7360.1211 | 2.2338e-06 | 0.011214 | 980 | 1.1584e-14 | 1.7449 | 5020.464 | 7360.1211 | 1.9709e-05 | 0.098949 | 980 | 1.3129e-15 | 1.7449 | 20081.8559 | 7360.1211 | 2.2338e-06 | 0.044858 | 980 | 1.1584e-14 | 1.7449 | 20081.8559 | 7360.1211 | 1.9709e-05 | 0.39579 | 980 | 3.1986e-15 | 1.7449 | 65266.0315 | 7360.1211 | 5.442e-06 | 0.35518
990 | 1.2566e-15 | 1.7484 | 5010.2468 | 7355.1249 | 2.1394e-06 | 0.010719 | 990 | 1.0715e-14 | 1.7484 | 5010.2468 | 7355.1249 | 1.8243e-05 | 0.0914 | 990 | 1.2566e-15 | 1.7484 | 20040.9872 | 7355.1249 | 2.1394e-06 | 0.042876 | 990 | 1.0715e-14 | 1.7484 | 20040.9872 | 7355.1249 | 1.8243e-05 | 0.3656 | 990 | 3.0253e-15 | 1.7484 | 65133.2085 | 7355.1249 | 5.1508e-06 | 0.33549
1000 | 1.2027e-15 | 1.752 | 5000.0643 | 7350.1388 | 2.0491e-06 | 0.010246 | 1000 | 9.911e-15 | 1.752 | 5000.0643 | 7350.1388 | 1.6885e-05 | 0.084428 | 1000 | 1.2027e-15 | 1.752 | 20000.257 | 7350.1388 | 2.0491e-06 | 0.040983 | 1000 | 9.911e-15 | 1.752 | 20000.257 | 7350.1388 | 1.6885e-05 | 0.33771 | 1000 | 2.8615e-15 | 1.752 | 65000.8354 | 7350.1388 | 4.8751e-06 | 0.31688
1010 | 1.1512e-15 | 1.7555 | 4989.9162 | 7345.1628 | 1.9626e-06 | 0.0097931 | 1010 | 9.1674e-15 | 1.7555 | 4989.9162 | 7345.1628 | 1.5629e-05 | 0.077988 | 1010 | 1.1512e-15 | 1.7555 | 19959.6646 | 7345.1628 | 1.9626e-06 | 0.039172 | 1010 | 9.1674e-15 | 1.7555 | 19959.6646 | 7345.1628 | 1.5629e-05 | 0.31195 | 1010 | 2.7065e-15 | 1.7555 | 64868.91 | 7345.1628 | 4.6142e-06 | 0.29932
1020 | 1.1018e-15 | 1.7591 | 4979.8023 | 7340.1969 | 1.8797e-06 | 0.0093606 | 1020 | 8.4796e-15 | 1.7591 | 4979.8023 | 7340.1969 | 1.4466e-05 | 0.072039 | 1020 | 1.1018e-15 | 1.7591 | 19919.2093 | 7340.1969 | 1.8797e-06 | 0.037442 | 1020 | 8.4796e-15 | 1.7591 | 19919.2093 | 7340.1969 | 1.4466e-05 | 0.28816 | 1020 | 2.5599e-15 | 1.7591 | 64737.4303 | 7340.1969 | 4.3672e-06 | 0.28272
1030 | 1.0546e-15 | 1.7627 | 4969.7226 | 7335.2411 | 1.8003e-06 | 0.0089471 | 1030 | 7.8434e-15 | 1.7627 | 4969.7226 | 7335.2411 | 1.339e-05 | 0.066544 | 1030 | 1.0546e-15 | 1.7627 | 19878.8905 | 7335.2411 | 1.8003e-06 | 0.035789 | 1030 | 7.8434e-15 | 1.7627 | 19878.8905 | 7335.2411 | 1.339e-05 | 0.26618 | 1030 | 2.4212e-15 | 1.7627 | 64606.3942 | 7335.2411 | 4.1334e-06 | 0.26705
1040 | 1.0094e-15 | 1.7662 | 4959.6769 | 7330.2953 | 1.7243e-06 | 0.008552 | 1040 | 7.2549e-15 | 1.7662 | 4959.6769 | 7330.2953 | 1.2394e-05 | 0.061468 | 1040 | 1.0094e-15 | 1.7662 | 19838.7075 | 7330.2953 | 1.7243e-06 | 0.034208 | 1040 | 7.2549e-15 | 1.7662 | 19838.7075 | 7330.2953 | 1.2394e-05 | 0.24587 | 1040 | 2.2901e-15 | 1.7662 | 64475.7995 | 7330.2953 | 3.9122e-06 | 0.25224
1050 | 9.6609e-16 | 1.7698 | 4949.6649 | 7325.3595 | 1.6515e-06 | 0.0081743 | 1050 | 6.7106e-15 | 1.7698 | 4949.6649 | 7325.3595 | 1.1471e-05 | 0.05678 | 1050 | 9.6609e-16 | 1.7698 | 19798.6597 | 7325.3595 | 1.6515e-06 | 0.032697 | 1050 | 6.7106e-15 | 1.7698 | 19798.6597 | 7325.3595 | 1.1471e-05 | 0.22712 | 1050 | 2.1661e-15 | 1.7698 | 64345.6442 | 7325.3595 | 3.7028e-06 | 0.23826
1060 | 9.2467e-16 | 1.7734 | 4939.6866 | 7320.4337 | 1.5817e-06 | 0.0078133 | 1060 | 6.2071e-15 | 1.7734 | 4939.6866 | 7320.4337 | 1.0618e-05 | 0.052449 | 1060 | 9.2467e-16 | 1.7734 | 19758.7465 | 7320.4337 | 1.5817e-06 | 0.031253 | 1060 | 6.2071e-15 | 1.7734 | 19758.7465 | 7320.4337 | 1.0618e-05 | 0.2098 | 1060 | 2.0487e-15 | 1.7734 | 64215.9262 | 7320.4337 | 3.5046e-06 | 0.22505
1070 | 8.8502e-16 | 1.777 | 4929.7418 | 7315.5177 | 1.5149e-06 | 0.0074683 | 1070 | 5.7414e-15 | 1.777 | 4929.7418 | 7315.5177 | 9.8279e-06 | 0.048449 | 1070 | 8.8502e-16 | 1.777 | 19718.9672 | 7315.5177 | 1.5149e-06 | 0.029873 | 1070 | 5.7414e-15 | 1.777 | 19718.9672 | 7315.5177 | 9.8279e-06 | 0.1938 | 1070 | 1.9378e-15 | 1.777 | 64086.6434 | 7315.5177 | 3.317e-06 | 0.21258
1080 | 8.4708e-16 | 1.7805 | 4919.8303 | 7310.6117 | 1.451e-06 | 0.0071385 | 1080 | 5.3106e-15 | 1.7805 | 4919.8303 | 7310.6117 | 9.0966e-06 | 0.044754 | 1080 | 8.4708e-16 | 1.7805 | 19679.3212 | 7310.6117 | 1.451e-06 | 0.028554 | 1080 | 5.3106e-15 | 1.7805 | 19679.3212 | 7310.6117 | 9.0966e-06 | 0.17901 | 1080 | 1.8328e-15 | 1.7805 | 63957.7939 | 7310.6117 | 3.1395e-06 | 0.20079
1090 | 8.1076e-16 | 1.7841 | 4909.952 | 7305.7155 | 1.3897e-06 | 0.0068233 | 1090 | 4.9122e-15 | 1.7841 | 4909.952 | 7305.7155 | 8.4197e-06 | 0.04134 | 1090 | 8.1076e-16 | 1.7841 | 19639.8079 | 7305.7155 | 1.3897e-06 | 0.027293 | 1090 | 4.9122e-15 | 1.7841 | 19639.8079 | 7305.7155 | 8.4197e-06 | 0.16536 | 1090 | 1.7336e-15 | 1.7841 | 63829.3756 | 7305.7155 | 2.9714e-06 | 0.18966
1100 | 7.76e-16 | 1.7877 | 4900.1066 | 7300.8292 | 1.331e-06 | 0.006522 | 1100 | 4.5436e-15 | 1.7877 | 4900.1066 | 7300.8292 | 7.7932e-06 | 0.038188 | 1100 | 7.76e-16 | 1.7877 | 19600.4266 | 7300.8292 | 1.331e-06 | 0.026088 | 1100 | 4.5436e-15 | 1.7877 | 19600.4266 | 7300.8292 | 7.7932e-06 | 0.15275 | 1100 | 1.6397e-15 | 1.7877 | 63701.3864 | 7300.8292 | 2.8124e-06 | 0.17915
1110 | 7.4273e-16 | 1.7913 | 4890.2942 | 7295.9526 | 1.2748e-06 | 0.0062341 | 1110 | 4.2027e-15 | 1.7913 | 4890.2942 | 7295.9526 | 7.2133e-06 | 0.035275 | 1110 | 7.4273e-16 | 1.7913 | 19561.1767 | 7295.9526 | 1.2748e-06 | 0.024936 | 1110 | 4.2027e-15 | 1.7913 | 19561.1767 | 7295.9526 | 7.2133e-06 | 0.1411 | 1110 | 1.5509e-15 | 1.7913 | 63573.8244 | 7295.9526 | 2.6618e-06 | 0.16922
1120 | 7.1089e-16 | 1.7949 | 4880.5144 | 7291.0858 | 1.2209e-06 | 0.0059588 | 1120 | 3.8874e-15 | 1.7949 | 4880.5144 | 7291.0858 | 6.6766e-06 | 0.032585 | 1120 | 7.1089e-16 | 1.7949 | 19522.0577 | 7291.0858 | 1.2209e-06 | 0.023835 | 1120 | 3.8874e-15 | 1.7949 | 19522.0577 | 7291.0858 | 6.6766e-06 | 0.13034 | 1120 | 1.4669e-15 | 1.7949 | 63446.6876 | 7291.0858 | 2.5193e-06 | 0.15984
1130 | 6.8041e-16 | 1.7985 | 4870.7672 | 7286.2288 | 1.1694e-06 | 0.0056958 | 1130 | 3.5957e-15 | 1.7985 | 4870.7672 | 7286.2288 | 6.1797e-06 | 0.0301 | 1130 | 6.8041e-16 | 1.7985 | 19483.0689 | 7286.2288 | 1.1694e-06 | 0.022783 | 1130 | 3.5957e-15 | 1.7985 | 19483.0689 | 7286.2288 | 6.1797e-06 | 0.1204 | 1130 | 1.3874e-15 | 1.7985 | 63319.9739 | 7286.2288 | 2.3844e-06 | 0.15098
1140 | 6.5124e-16 | 1.8021 | 4861.0524 | 7281.3814 | 1.12e-06 | 0.0054443 | 1140 | 3.3259e-15 | 1.8021 | 4861.0524 | 7281.3814 | 5.7199e-06 | 0.027805 | 1140 | 6.5124e-16 | 1.8021 | 19444.2097 | 7281.3814 | 1.12e-06 | 0.021777 | 1140 | 3.3259e-15 | 1.8021 | 19444.2097 | 7281.3814 | 5.7199e-06 | 0.11122 | 1140 | 1.3123e-15 | 1.8021 | 63193.6815 | 7281.3814 | 2.2568e-06 | 0.14262
1150 | 6.2332e-16 | 1.8057 | 4851.3699 | 7276.5437 | 1.0727e-06 | 0.005204 | 1150 | 3.0764e-15 | 1.8057 | 4851.3699 | 7276.5437 | 5.2942e-06 | 0.025684 | 1150 | 6.2332e-16 | 1.8057 | 19405.4795 | 7276.5437 | 1.0727e-06 | 0.020816 | 1150 | 3.0764e-15 | 1.8057 | 19405.4795 | 7276.5437 | 5.2942e-06 | 0.10274 | 1150 | 1.2412e-15 | 1.8057 | 63067.8083 | 7276.5437 | 2.136e-06 | 0.13471
1160 | 5.9659e-16 | 1.8093 | 4841.7194 | 7271.7156 | 1.0274e-06 | 0.0049742 | 1160 | 2.8456e-15 | 1.8093 | 4841.7194 | 7271.7156 | 4.9003e-06 | 0.023726 | 1160 | 5.9659e-16 | 1.8093 | 19366.8777 | 7271.7156 | 1.0274e-06 | 0.019897 | 1160 | 2.8456e-15 | 1.8093 | 19366.8777 | 7271.7156 | 4.9003e-06 | 0.094903 | 1160 | 1.174e-15 | 1.8093 | 62942.3525 | 7271.7156 | 2.0216e-06 | 0.12725
1170 | 5.7101e-16 | 1.8129 | 4832.1009 | 7266.8971 | 9.8398e-07 | 0.0047547 | 1170 | 2.6321e-15 | 1.8129 | 4832.1009 | 7266.8971 | 4.5356e-06 | 0.021917 | 1170 | 5.7101e-16 | 1.8129 | 19328.4037 | 7266.8971 | 9.8398e-07 | 0.019019 | 1170 | 2.6321e-15 | 1.8129 | 19328.4037 | 7266.8971 | 4.5356e-06 | 0.087666 | 1170 | 1.1104e-15 | 1.8129 | 62817.312 | 7266.8971 | 1.9134e-06 | 0.1202
1180 | 5.4653e-16 | 1.8165 | 4822.5142 | 7262.0881 | 9.4241e-07 | 0.0045448 | 1180 | 2.4346e-15 | 1.8165 | 4822.5142 | 7262.0881 | 4.1981e-06 | 0.020245 | 1180 | 5.4653e-16 | 1.8165 | 19290.0569 | 7262.0881 | 9.4241e-07 | 0.018179 | 1180 | 2.4346e-15 | 1.8165 | 19290.0569 | 7262.0881 | 4.1981e-06 | 0.080981 | 1180 | 1.0502e-15 | 1.8165 | 62692.685 | 7262.0881 | 1.811e-06 | 0.11353
1190 | 5.231e-16 | 1.8201 | 4812.9592 | 7257.2888 | 9.0261e-07 | 0.0043442 | 1190 | 2.2519e-15 | 1.8201 | 4812.9592 | 7257.2888 | 3.8857e-06 | 0.018702 | 1190 | 5.231e-16 | 1.8201 | 19251.8368 | 7257.2888 | 9.0261e-07 | 0.017377 | 1190 | 2.2519e-15 | 1.8201 | 19251.8368 | 7257.2888 | 3.8857e-06 | 0.074807 | 1190 | 9.9335e-16 | 1.8201 | 62568.4695 | 7257.2888 | 1.714e-06 | 0.10724
1200 | 5.0067e-16 | 1.8237 | 4803.4357 | 7252.4989 | 8.6448e-07 | 0.0041525 | 1200 | 2.083e-15 | 1.8237 | 4803.4357 | 7252.4989 | 3.5965e-06 | 0.017276 | 1200 | 5.0067e-16 | 1.8237 | 19213.7427 | 7252.4989 | 8.6448e-07 | 0.01661 | 1200 | 2.083e-15 | 1.8237 | 19213.7427 | 7252.4989 | 3.5965e-06 | 0.069103 | 1200 | 9.3955e-16 | 1.8237 | 62444.6637 | 7252.4989 | 1.6223e-06 | 0.1013
1210 | 4.7921e-16 | 1.8273 | 4793.9435 | 7247.7185 | 8.2796e-07 | 0.0039692 | 1210 | 1.9267e-15 | 1.8273 | 4793.9435 | 7247.7185 | 3.3289e-06 | 0.015958 | 1210 | 4.7921e-16 | 1.8273 | 19175.7741 | 7247.7185 | 8.2796e-07 | 0.015877 | 1210 | 1.9267e-15 | 1.8273 | 19175.7741 | 7247.7185 | 3.3289e-06 | 0.063834 | 1210 | 8.8866e-16 | 1.8273 | 62321.2657 | 7247.7185 | 1.5354e-06 | 0.095688
1220 | 4.5866e-16 | 1.8309 | 4784.4826 | 7242.9475 | 7.9298e-07 | 0.003794 | 1220 | 1.7821e-15 | 1.8309 | 4784.4826 | 7242.9475 | 3.0811e-06 | 0.014742 | 1220 | 4.5866e-16 | 1.8309 | 19137.9303 | 7242.9475 | 7.9298e-07 | 0.015176 | 1220 | 1.7821e-15 | 1.8309 | 19137.9303 | 7242.9475 | 3.0811e-06 | 0.058967 | 1220 | 8.4052e-16 | 1.8309 | 62198.2735 | 7242.9475 | 1.4532e-06 | 0.090386
1230 | 4.39e-16 | 1.8345 | 4775.0527 | 7238.1859 | 7.5948e-07 | 0.0036266 | 1230 | 1.6484e-15 | 1.8345 | 4775.0527 | 7238.1859 | 2.8518e-06 | 0.013618 | 1230 | 4.39e-16 | 1.8345 | 19100.2109 | 7238.1859 | 7.5948e-07 | 0.014506 | 1230 | 1.6484e-15 | 1.8345 | 19100.2109 | 7238.1859 | 2.8518e-06 | 0.054471 | 1230 | 7.95e-16 | 1.8345 | 62075.6853 | 7238.1859 | 1.3754e-06 | 0.085378
1240 | 4.2018e-16 | 1.8382 | 4765.6538 | 7233.4337 | 7.274e-07 | 0.0034665 | 1240 | 1.5247e-15 | 1.8382 | 4765.6538 | 7233.4337 | 2.6396e-06 | 0.012579 | 1240 | 4.2018e-16 | 1.8382 | 19062.6152 | 7233.4337 | 7.274e-07 | 0.013866 | 1240 | 1.5247e-15 | 1.8382 | 19062.6152 | 7233.4337 | 2.6396e-06 | 0.050318 | 1240 | 7.5194e-16 | 1.8382 | 61953.4993 | 7233.4337 | 1.3017e-06 | 0.080648
1250 | 4.0216e-16 | 1.8418 | 4756.2857 | 7228.6909 | 6.9667e-07 | 0.0033136 | 1250 | 1.4103e-15 | 1.8418 | 4756.2857 | 7228.6909 | 2.4432e-06 | 0.01162 | 1250 | 4.0216e-16 | 1.8418 | 19025.1427 | 7228.6909 | 6.9667e-07 | 0.013254 | 1250 | 1.4103e-15 | 1.8418 | 19025.1427 | 7228.6909 | 2.4432e-06 | 0.046481 | 1250 | 7.1121e-16 | 1.8418 | 61831.7137 | 7228.6909 | 1.232e-06 | 0.07618
1260 | 3.8492e-16 | 1.8454 | 4746.9482 | 7223.9574 | 6.6724e-07 | 0.0031673 | 1260 | 1.3045e-15 | 1.8454 | 4746.9482 | 7223.9574 | 2.2613e-06 | 0.010734 | 1260 | 3.8492e-16 | 1.8454 | 18987.7928 | 7223.9574 | 6.6724e-07 | 0.012669 | 1260 | 1.3045e-15 | 1.8454 | 18987.7928 | 7223.9574 | 2.2613e-06 | 0.042938 | 1260 | 6.7269e-16 | 1.8454 | 61710.3265 | 7223.9574 | 1.1661e-06 | 0.071959
1270 | 3.6842e-16 | 1.849 | 4737.6412 | 7219.2331 | 6.3905e-07 | 0.0030276 | 1270 | 1.2066e-15 | 1.849 | 4737.6412 | 7219.2331 | 2.093e-06 | 0.009916 | 1270 | 3.6842e-16 | 1.849 | 18950.5649 | 7219.2331 | 6.3905e-07 | 0.01211 | 1270 | 1.2066e-15 | 1.849 | 18950.5649 | 7219.2331 | 2.093e-06 | 0.039664 | 1270 | 6.3626e-16 | 1.849 | 61589.3359 | 7219.2331 | 1.1036e-06 | 0.067973
1280 | 3.5262e-16 | 1.8526 | 4728.3646 | 7214.5181 | 6.1205e-07 | 0.002894 | 1280 | 1.1161e-15 | 1.8526 | 4728.3646 | 7214.5181 | 1.9373e-06 | 0.0091601 | 1280 | 3.5262e-16 | 1.8526 | 18913.4585 | 7214.5181 | 6.1205e-07 | 0.011576 | 1280 | 1.1161e-15 | 1.8526 | 18913.4585 | 7214.5181 | 1.9373e-06 | 0.03664 | 1280 | 6.018e-16 | 1.8526 | 61468.7402 | 7214.5181 | 1.0445e-06 | 0.064207
1290 | 3.375e-16 | 1.8563 | 4719.1183 | 7209.8124 | 5.8619e-07 | 0.0027663 | 1290 | 1.0324e-15 | 1.8563 | 4719.1183 | 7209.8124 | 1.7931e-06 | 0.0084617 | 1290 | 3.375e-16 | 1.8563 | 18876.4731 | 7209.8124 | 5.8619e-07 | 0.011065 | 1290 | 1.0324e-15 | 1.8563 | 18876.4731 | 7209.8124 | 1.7931e-06 | 0.033847 | 1290 | 5.692e-16 | 1.8563 | 61348.5375 | 7209.8124 | 9.8862e-07 | 0.06065
1300 | 3.2303e-16 | 1.8599 | 4709.902 | 7205.1158 | 5.6143e-07 | 0.0026443 | 1300 | 9.5491e-16 | 1.8599 | 4709.902 | 7205.1158 | 1.6596e-06 | 0.0078167 | 1300 | 3.2303e-16 | 1.8599 | 18839.608 | 7205.1158 | 5.6143e-07 | 0.010577 | 1300 | 9.5491e-16 | 1.8599 | 18839.608 | 7205.1158 | 1.6596e-06 | 0.031267 | 1300 | 5.3837e-16 | 1.8599 | 61228.7261 | 7205.1158 | 9.3568e-07 | 0.057291
1310 | 3.0918e-16 | 1.8635 | 4700.7157 | 7200.4284 | 5.377e-07 | 0.0025276 | 1310 | 8.8327e-16 | 1.8635 | 4700.7157 | 7200.4284 | 1.5361e-06 | 0.0072208 | 1310 | 3.0918e-16 | 1.8635 | 18802.8628 | 7200.4284 | 5.377e-07 | 0.01011 | 1310 | 8.8327e-16 | 1.8635 | 18802.8628 | 7200.4284 | 1.5361e-06 | 0.028883 | 1310 | 5.0921e-16 | 1.8635 | 61109.3042 | 7200.4284 | 8.8558e-07 | 0.054117
1320 | 2.9593e-16 | 1.8672 | 4691.5592 | 7195.7502 | 5.1499e-07 | 0.0024161 | 1320 | 8.17e-16 | 1.8672 | 4691.5592 | 7195.7502 | 1.4218e-06 | 0.0066703 | 1320 | 2.9593e-16 | 1.8672 | 18766.2369 | 7195.7502 | 5.1499e-07 | 0.0096643 | 1320 | 8.17e-16 | 1.8672 | 18766.2369 | 7195.7502 | 1.4218e-06 | 0.026681 | 1320 | 4.8163e-16 | 1.8672 | 60990.2699 | 7195.7502 | 8.3816e-07 | 0.051119
1330 | 2.8324e-16 | 1.8708 | 4682.4324 | 7191.081 | 4.9323e-07 | 0.0023095 | 1330 | 7.557e-16 | 1.8708 | 4682.4324 | 7191.081 | 1.316e-06 | 0.0061619 | 1330 | 2.8324e-16 | 1.8708 | 18729.7297 | 7191.081 | 4.9323e-07 | 0.009238 | 1330 | 7.557e-16 | 1.8708 | 18729.7297 | 7191.081 | 1.316e-06 | 0.024647 | 1330 | 4.5554e-16 | 1.8708 | 60871.6217 | 7191.081 | 7.9328e-07 | 0.048288
1340 | 2.711e-16 | 1.8745 | 4673.3352 | 7186.421 | 4.7239e-07 | 0.0022076 | 1340 | 6.99e-16 | 1.8745 | 4673.3352 | 7186.421 | 1.218e-06 | 0.0056922 | 1340 | 2.711e-16 | 1.8745 | 18693.3408 | 7186.421 | 4.7239e-07 | 0.0088305 | 1340 | 6.99e-16 | 1.8745 | 18693.3408 | 7186.421 | 1.218e-06 | 0.022769 | 1340 | 4.3087e-16 | 1.8745 | 60753.3575 | 7186.421 | 7.508e-07 | 0.045613
1350 | 2.5947e-16 | 1.8781 | 4664.2674 | 7181.77 | 4.5243e-07 | 0.0021102 | 1350 | 6.4655e-16 | 1.8781 | 4664.2674 | 7181.77 | 1.1274e-06 | 0.0052583 | 1350 | 2.5947e-16 | 1.8781 | 18657.0695 | 7181.77 | 4.5243e-07 | 0.0084409 | 1350 | 6.4655e-16 | 1.8781 | 18657.0695 | 7181.77 | 1.1274e-06 | 0.021033 | 1350 | 4.0753e-16 | 1.8781 | 60635.4759 | 7181.77 | 7.1059e-07 | 0.043087
1360 | 2.4835e-16 | 1.8818 | 4655.2288 | 7177.1279 | 4.3331e-07 | 0.0020171 | 1360 | 5.9804e-16 | 1.8818 | 4655.2288 | 7177.1279 | 1.0434e-06 | 0.0048575 | 1360 | 2.4835e-16 | 1.8818 | 18620.9154 | 7177.1279 | 4.3331e-07 | 0.0080686 | 1360 | 5.9804e-16 | 1.8818 | 18620.9154 | 7177.1279 | 1.0434e-06 | 0.01943 | 1360 | 3.8546e-16 | 1.8818 | 60517.975 | 7177.1279 | 6.7254e-07 | 0.040701
1370 | 2.377e-16 | 1.8854 | 4646.2195 | 7172.4949 | 4.15e-07 | 0.0019282 | 1370 | 5.5317e-16 | 1.8854 | 4646.2195 | 7172.4949 | 9.6578e-07 | 0.0044872 | 1370 | 2.377e-16 | 1.8854 | 18584.8779 | 7172.4949 | 4.15e-07 | 0.0077127 | 1370 | 5.5317e-16 | 1.8854 | 18584.8779 | 7172.4949 | 9.6578e-07 | 0.017949 | 1370 | 3.6458e-16 | 1.8854 | 60400.853 | 7172.4949 | 6.3652e-07 | 0.038447
1380 | 2.2751e-16 | 1.8891 | 4637.2391 | 7167.8709 | 3.9746e-07 | 0.0018431 | 1380 | 5.1167e-16 | 1.8891 | 4637.2391 | 7167.8709 | 8.9389e-07 | 0.0041452 | 1380 | 2.2751e-16 | 1.8891 | 18548.9564 | 7167.8709 | 3.9746e-07 | 0.0073725 | 1380 | 5.1167e-16 | 1.8891 | 18548.9564 | 7167.8709 | 8.9389e-07 | 0.016581 | 1380 | 3.4484e-16 | 1.8891 | 60284.1084 | 7167.8709 | 6.0244e-07 | 0.036317
1390 | 2.1775e-16 | 1.8927 | 4628.2876 | 7163.2558 | 3.8067e-07 | 0.0017618 | 1390 | 4.7328e-16 | 1.8927 | 4628.2876 | 7163.2558 | 8.2736e-07 | 0.0038293 | 1390 | 2.1775e-16 | 1.8927 | 18513.1506 | 7163.2558 | 3.8067e-07 | 0.0070473 | 1390 | 4.7328e-16 | 1.8927 | 18513.1506 | 7163.2558 | 8.2736e-07 | 0.015317 | 1390 | 3.2616e-16 | 1.8927 | 60167.7394 | 7163.2558 | 5.7017e-07 | 0.034306
1400 | 2.0842e-16 | 1.8964 | 4619.3649 | 7158.6495 | 3.6458e-07 | 0.0016841 | 1400 | 4.3777e-16 | 1.8964 | 4619.3649 | 7158.6495 | 7.6578e-07 | 0.0035374 | 1400 | 2.0842e-16 | 1.8964 | 18477.4598 | 7158.6495 | 3.6458e-07 | 0.0067365 | 1400 | 4.3777e-16 | 1.8964 | 18477.4598 | 7158.6495 | 7.6578e-07 | 0.01415 | 1400 | 3.0849e-16 | 1.8964 | 60051.7443 | 7158.6495 | 5.3964e-07 | 0.032406
1410 | 1.9948e-16 | 1.9 | 4610.4709 | 7154.0522 | 3.4917e-07 | 0.0016099 | 1410 | 4.0492e-16 | 1.9 | 4610.4709 | 7154.0522 | 7.0878e-07 | 0.0032678 | 1410 | 1.9948e-16 | 1.9 | 18441.8835 | 7154.0522 | 3.4917e-07 | 0.0064394 | 1410 | 4.0492e-16 | 1.9 | 18441.8835 | 7154.0522 | 7.0878e-07 | 0.013071 | 1410 | 2.9178e-16 | 1.9 | 59936.1214 | 7154.0522 | 5.1074e-07 | 0.030612
1420 | 1.9093e-16 | 1.9037 | 4601.6053 | 7149.4637 | 3.3442e-07 | 0.0015389 | 1420 | 3.7454e-16 | 1.9037 | 4601.6053 | 7149.4637 | 6.5602e-07 | 0.0030187 | 1420 | 1.9093e-16 | 1.9037 | 18406.4212 | 7149.4637 | 3.3442e-07 | 0.0061554 | 1420 | 3.7454e-16 | 1.9037 | 18406.4212 | 7149.4637 | 6.5602e-07 | 0.012075 | 1420 | 2.7598e-16 | 1.9037 | 59820.869 | 7149.4637 | 4.8338e-07 | 0.028916
1430 | 1.8274e-16 | 1.9073 | 4592.7681 | 7144.884 | 3.2028e-07 | 0.001471 | 1430 | 3.4644e-16 | 1.9073 | 4592.7681 | 7144.884 | 6.0719e-07 | 0.0027887 | 1430 | 1.8274e-16 | 1.9073 | 18371.0725 | 7144.884 | 3.2028e-07 | 0.005884 | 1430 | 3.4644e-16 | 1.9073 | 18371.0725 | 7144.884 | 6.0719e-07 | 0.011155 | 1430 | 2.6103e-16 | 1.9073 | 59705.9856 | 7144.884 | 4.575e-07 | 0.027315
1440 | 1.7491e-16 | 1.911 | 4583.9592 | 7140.3131 | 3.0675e-07 | 0.0014061 | 1440 | 3.2045e-16 | 1.911 | 4583.9592 | 7140.3131 | 5.6199e-07 | 0.0025761 | 1440 | 1.7491e-16 | 1.911 | 18335.8367 | 7140.3131 | 3.0675e-07 | 0.0056245 | 1440 | 3.2045e-16 | 1.911 | 18335.8367 | 7140.3131 | 5.6199e-07 | 0.010305 | 1440 | 2.4689e-16 | 1.911 | 59591.4694 | 7140.3131 | 4.3299e-07 | 0.025803
1450 | 1.6741e-16 | 1.9147 | 4575.1784 | 7135.751 | 2.9379e-07 | 0.0013441 | 1450 | 2.964e-16 | 1.9147 | 4575.1784 | 7135.751 | 5.2016e-07 | 0.0023798 | 1450 | 1.6741e-16 | 1.9147 | 18300.7135 | 7135.751 | 2.9379e-07 | 0.0053765 | 1450 | 2.964e-16 | 1.9147 | 18300.7135 | 7135.751 | 5.2016e-07 | 0.0095192 | 1450 | 2.3352e-16 | 1.9147 | 59477.3188 | 7135.751 | 4.098e-07 | 0.024374
1460 | 1.6023e-16 | 1.9183 | 4566.4255 | 7131.1976 | 2.8137e-07 | 0.0012849 | 1460 | 2.7417e-16 | 1.9183 | 4566.4255 | 7131.1976 | 4.8144e-07 | 0.0021984 | 1460 | 1.6023e-16 | 1.9183 | 18265.7022 | 7131.1976 | 2.8137e-07 | 0.0051394 | 1460 | 2.7417e-16 | 1.9183 | 18265.7022 | 7131.1976 | 4.8144e-07 | 0.0087938 | 1460 | 2.2087e-16 | 1.9183 | 59363.5321 | 7131.1976 | 3.8785e-07 | 0.023024
1470 | 1.5336e-16 | 1.922 | 4557.7006 | 7126.6529 | 2.6948e-07 | 0.0012282 | 1470 | 2.536e-16 | 1.922 | 4557.7006 | 7126.6529 | 4.456e-07 | 0.0020309 | 1470 | 1.5336e-16 | 1.922 | 18230.8024 | 7126.6529 | 2.6948e-07 | 0.0049128 | 1470 | 2.536e-16 | 1.922 | 18230.8024 | 7126.6529 | 4.456e-07 | 0.0081236 | 1470 | 2.0891e-16 | 1.922 | 59250.1078 | 7126.6529 | 3.6708e-07 | 0.02175
1480 | 1.4679e-16 | 1.9257 | 4549.0034 | 7122.1169 | 2.5809e-07 | 0.001174 | 1480 | 2.3457e-16 | 1.9257 | 4549.0034 | 7122.1169 | 4.1243e-07 | 0.0018761 | 1480 | 1.4679e-16 | 1.9257 | 18196.0136 | 7122.1169 | 2.5809e-07 | 0.0046962 | 1480 | 2.3457e-16 | 1.9257 | 18196.0136 | 7122.1169 | 4.1243e-07 | 0.0075045 | 1480 | 1.976e-16 | 1.9257 | 59137.0443 | 7122.1169 | 3.4742e-07 | 0.020545
1490 | 1.4049e-16 | 1.9294 | 4540.3338 | 7117.5895 | 2.4718e-07 | 0.0011223 | 1490 | 2.1697e-16 | 1.9294 | 4540.3338 | 7117.5895 | 3.8173e-07 | 0.0017332 | 1490 | 1.4049e-16 | 1.9294 | 18161.3353 | 7117.5895 | 2.4718e-07 | 0.0044891 | 1490 | 2.1697e-16 | 1.9294 | 18161.3353 | 7117.5895 | 3.8173e-07 | 0.0069327 | 1490 | 1.8689e-16 | 1.9294 | 59024.3399 | 7117.5895 | 3.2881e-07 | 0.019408
1500 | 1.3447e-16 | 1.9331 | 4531.6918 | 7113.0708 | 2.3673e-07 | 0.0010728 | 1500 | 2.0069e-16 | 1.9331 | 4531.6918 | 7113.0708 | 3.5331e-07 | 0.0016011 | 1500 | 1.3447e-16 | 1.9331 | 18126.7671 | 7113.0708 | 2.3673e-07 | 0.0042912 | 1500 | 2.0069e-16 | 1.9331 | 18126.7671 | 7113.0708 | 3.5331e-07 | 0.0064044 | 1500 | 1.7677e-16 | 1.9331 | 58911.993 | 7113.0708 | 3.112e-07 | 0.018333

## Density & Scale Height
Atmospheric Density at Solar Min | [7 empty] | Atmospheric Density at Solar Mean | [7 empty] | Atmospheric Density at Solar Max
Original Data |  |  |  | Interpolated Data |  |  |  | Original Data |  |  |  | Interpolated Data |  |  |  | Original Data |  |  |  | Interpolated Data
Altitude | Atmospheric Density | Y-intercept | Slope | Altitude | Atmospheric Density | Y-Intercept | Slope | Altitude | Atmospheric Density | Y-intercept | Slope | Altitude | Atmospheric Density | Y-Intercept | Slope | Altitude | Atmospheric Density | Y-intercept | Slope | Altitude | Atmospheric Density | Y-Intercept | Slope
0 | 1.204 | 1.204 | -0.063237 |  | 1.204 | 1.204 | -0.063237 | 0 | 1.2045 | 1.2045 | -0.063253 |  | 1.2045 | 1.2045 | -0.063253 | 0 | 1.2044 | 1.2044 | -0.063274 |  | 1.2044 | 1.2044 | -0.063274
100 | 5.7146e-07 | 0.051951 | -0.049586 |  | 1.204 | 1.204 | -0.063237 | 100 | 5.695e-07 | 0.045107 | -0.048988 |  | 1.2045 | 1.2045 | -0.063253 | 100 | 5.6677e-07 | 0.037365 | -0.048191 |  | 1.2044 | 1.2044 | -0.063274
150 | 1.8953e-09 | 1.2502e-06 | -0.018795 | 200 | 2.1773e-10 | 1.4724e-07 | -0.014151 | 150 | 2.0236e-09 | 6.8532e-07 | -0.016865 | 200 | 2.9031e-10 | 7.2594e-08 | -0.01199 | 150 | 2.2074e-09 | 4.1956e-07 | -0.015193 | 200 | 3.8392e-10 | 4.4446e-08 | -0.010318
200 | 2.1773e-10 | 1.4724e-07 | -0.014151 | 210 | 1.5718e-10 | 1.4724e-07 | -0.014151 | 200 | 2.9031e-10 | 7.2594e-08 | -0.01199 | 210 | 2.2027e-10 | 7.2594e-08 | -0.01199 | 200 | 3.8392e-10 | 4.4446e-08 | -0.010318 | 210 | 3.0273e-10 | 4.4446e-08 | -0.010318
250 | 4.2696e-11 | 4.2394e-08 | -0.011988 | 220 | 1.1348e-10 | 1.4724e-07 | -0.014151 | 250 | 7.3005e-11 | 2.3342e-08 | -0.010019 | 220 | 1.6713e-10 | 7.2594e-08 | -0.01199 | 250 | 1.1704e-10 | 1.5733e-08 | -0.0085139 | 220 | 2.3872e-10 | 4.4446e-08 | -0.010318
300 | 1.074e-11 | 1.6307e-08 | -0.010605 | 230 | 8.1921e-11 | 1.4724e-07 | -0.014151 | 300 | 2.3035e-11 | 1.0321e-08 | -0.0088378 | 230 | 1.2681e-10 | 7.2594e-08 | -0.01199 | 300 | 4.3919e-11 | 7.83e-09 | -0.0075037 | 230 | 1.8824e-10 | 4.4446e-08 | -0.010318
350 | 3.1679e-12 | 7.8144e-09 | -0.0096918 | 240 | 5.9141e-11 | 1.4724e-07 | -0.014151 | 350 | 8.3273e-12 | 5.4888e-09 | -0.0080542 | 240 | 9.6217e-11 | 7.2594e-08 | -0.01199 | 350 | 1.8512e-11 | 4.5738e-09 | -0.0068366 | 240 | 1.4843e-10 | 4.4446e-08 | -0.010318
400 | 1.038e-12 | 4.1864e-09 | -0.0090141 | 250 | 4.2696e-11 | 4.2394e-08 | -0.011988 | 400 | 3.2945e-12 | 3.3008e-09 | -0.0075021 | 250 | 7.3005e-11 | 2.3342e-08 | -0.010019 | 400 | 8.4262e-12 | 2.9359e-09 | -0.0063553 | 250 | 1.1704e-10 | 1.5733e-08 | -0.0085139
450 | 3.6769e-13 | 2.1836e-09 | -0.008386 | 260 | 3.2397e-11 | 4.2394e-08 | -0.011988 | 450 | 1.389e-12 | 2.1117e-09 | -0.007071 | 260 | 5.7964e-11 | 2.3342e-08 | -0.010019 | 450 | 4.0539e-12 | 2.0149e-09 | -0.005992 | 260 | 9.6206e-11 | 1.5733e-08 | -0.0085139
500 | 1.4002e-13 | 1.002e-09 | -0.0077094 | 270 | 2.4583e-11 | 4.2394e-08 | -0.011988 | 500 | 6.1538e-13 | 1.3855e-09 | -0.0067049 | 270 | 4.6022e-11 | 2.3342e-08 | -0.010019 | 500 | 2.0336e-12 | 1.4408e-09 | -0.0057007 | 270 | 7.908e-11 | 1.5733e-08 | -0.0085139
550 | 5.7638e-14 | 3.5438e-10 | -0.0068887 | 280 | 1.8653e-11 | 4.2394e-08 | -0.011988 | 550 | 2.8438e-13 | 8.8956e-10 | -0.0063551 | 280 | 3.6541e-11 | 2.3342e-08 | -0.010019 | 550 | 1.055e-12 | 1.0557e-09 | -0.0054551 | 280 | 6.5002e-11 | 1.5733e-08 | -0.0085139
600 | 2.6078e-14 | 9.1465e-11 | -0.0059083 | 290 | 1.4154e-11 | 4.2394e-08 | -0.011988 | 600 | 1.3682e-13 | 5.309e-10 | -0.0059814 | 290 | 2.9012e-11 | 2.3342e-08 | -0.010019 | 600 | 5.6296e-13 | 7.7739e-10 | -0.0052336 | 290 | 5.343e-11 | 1.5733e-08 | -0.0085139
650 | 1.3209e-14 | 1.9159e-11 | -0.0048639 | 300 | 1.074e-11 | 1.6307e-08 | -0.010605 | 650 | 6.8718e-14 | 2.8018e-10 | -0.0055544 | 300 | 2.3035e-11 | 1.0321e-08 | -0.0088378 | 650 | 3.0818e-13 | 5.6493e-10 | -0.0050203 | 300 | 4.3919e-11 | 7.83e-09 | -0.0075037
700 | 7.5451e-15 | 4.1067e-12 | -0.0039083 | 310 | 8.4131e-12 | 1.6307e-08 | -0.010605 | 700 | 3.6253e-14 | 1.2612e-10 | -0.0050592 | 310 | 1.8794e-11 | 1.0321e-08 | -0.0088378 | 700 | 1.729e-13 | 3.9734e-10 | -0.004802 | 310 | 3.695e-11 | 7.83e-09 | -0.0075037
750 | 4.8111e-15 | 1.1245e-12 | -0.0031583 | 320 | 6.5904e-12 | 1.6307e-08 | -0.010605 | 750 | 2.0248e-14 | 4.8011e-11 | -0.0044999 | 320 | 1.5333e-11 | 1.0321e-08 | -0.0088378 | 750 | 9.9469e-14 | 2.675e-10 | -0.0045729 | 320 | 3.1087e-11 | 7.83e-09 | -0.0075037
800 | 3.3445e-15 | 4.2776e-13 | -0.0026336 | 330 | 5.1625e-12 | 1.6307e-08 | -0.010605 | 800 | 1.2061e-14 | 1.6156e-11 | -0.0039087 | 330 | 1.251e-11 | 1.0321e-08 | -0.0088378 | 800 | 5.8755e-14 | 1.666e-10 | -0.0043158 | 330 | 2.6154e-11 | 7.83e-09 | -0.0075037
850 | 2.4698e-15 | 2.1721e-13 | -0.0022873 | 340 | 4.0441e-12 | 1.6307e-08 | -0.010605 | 850 | 7.6905e-15 | 5.2845e-12 | -0.0033377 | 340 | 1.0207e-11 | 1.0321e-08 | -0.0088378 | 850 | 3.5748e-14 | 9.5848e-11 | -0.0040333 | 340 | 2.2004e-11 | 7.83e-09 | -0.0075037
900 | 1.898e-15 | 1.354e-13 | -0.0020593 | 350 | 3.1679e-12 | 7.8144e-09 | -0.0096918 | 900 | 5.2369e-15 | 1.8501e-12 | -0.0028313 | 350 | 8.3273e-12 | 5.4888e-09 | -0.0080542 | 900 | 2.2469e-14 | 5.0295e-11 | -0.0037222 | 350 | 1.8512e-11 | 4.5738e-09 | -0.0068366
950 | 1.4974e-15 | 9.6218e-14 | -0.0019031 | 360 | 2.5343e-12 | 7.8144e-09 | -0.0096918 | 950 | 3.7801e-15 | 7.4981e-13 | -0.0024184 | 360 | 6.9177e-12 | 5.4888e-09 | -0.0080542 | 950 | 1.4638e-14 | 2.4172e-11 | -0.0033872 | 360 | 1.5816e-11 | 4.5738e-09 | -0.0068366
1000 | 1.2027e-15 | 9.6218e-14 | -0.0019031 | 370 | 2.0274e-12 | 7.8144e-09 | -0.0096918 | 1000 | 2.8615e-15 | 7.4981e-13 | -0.0024184 | 370 | 5.7467e-12 | 5.4888e-09 | -0.0080542 | 1000 | 9.911e-15 | 2.4172e-11 | -0.0033872 | 370 | 1.3512e-11 | 4.5738e-09 | -0.0068366
|  |  |  | 380 | 1.6219e-12 | 7.8144e-09 | -0.0096918 |  |  |  |  | 380 | 4.7739e-12 | 5.4888e-09 | -0.0080542 |  |  |  |  | 380 | 1.1544e-11 | 4.5738e-09 | -0.0068366
* Implemented |  |  |  | 390 | 1.2975e-12 | 7.8144e-09 | -0.0096918 |  |  |  |  | 390 | 3.9658e-12 | 5.4888e-09 | -0.0080542 |  |  |  |  | 390 | 9.8627e-12 | 4.5738e-09 | -0.0068366
by Becky Christofferson, Microcosm. |  |  |  | 400 | 1.038e-12 | 4.1864e-09 | -0.0090141 |  |  |  |  | 400 | 3.2945e-12 | 3.3008e-09 | -0.0075021 |  |  |  |  | 400 | 8.4262e-12 | 2.9359e-09 | -0.0063553
|  |  |  | 410 | 8.4342e-13 | 4.1864e-09 | -0.0090141 |  |  |  |  | 410 | 2.7719e-12 | 3.3008e-09 | -0.0075021 |  |  |  |  | 410 | 7.2791e-12 | 2.9359e-09 | -0.0063553
|  |  |  | 420 | 6.8533e-13 | 4.1864e-09 | -0.0090141 |  |  |  |  | 420 | 2.3321e-12 | 3.3008e-09 | -0.0075021 |  |  |  |  | 420 | 6.2882e-12 | 2.9359e-09 | -0.0063553
|  |  |  | 430 | 5.5688e-13 | 4.1864e-09 | -0.0090141 |  |  |  |  | 430 | 1.9621e-12 | 3.3008e-09 | -0.0075021 |  |  |  |  | 430 | 5.4322e-12 | 2.9359e-09 | -0.0063553
|  |  |  | 440 | 4.525e-13 | 4.1864e-09 | -0.0090141 |  |  |  |  | 440 | 1.6509e-12 | 3.3008e-09 | -0.0075021 |  |  |  |  | 440 | 4.6927e-12 | 2.9359e-09 | -0.0063553
|  |  |  | 450 | 3.6769e-13 | 2.1836e-09 | -0.008386 |  |  |  |  | 450 | 1.389e-12 | 2.1117e-09 | -0.007071 |  |  |  |  | 450 | 4.0539e-12 | 2.0149e-09 | -0.005992
|  |  |  | 460 | 3.0312e-13 | 2.1836e-09 | -0.008386 |  |  |  |  | 460 | 1.1803e-12 | 2.1117e-09 | -0.007071 |  |  |  |  | 460 | 3.5314e-12 | 2.0149e-09 | -0.005992
|  |  |  | 470 | 2.4989e-13 | 2.1836e-09 | -0.008386 |  |  |  |  | 470 | 1.0029e-12 | 2.1117e-09 | -0.007071 |  |  |  |  | 470 | 3.0763e-12 | 2.0149e-09 | -0.005992
|  |  |  | 480 | 2.0601e-13 | 2.1836e-09 | -0.008386 |  |  |  |  | 480 | 8.5224e-13 | 2.1117e-09 | -0.007071 |  |  |  |  | 480 | 2.6798e-12 | 2.0149e-09 | -0.005992
|  |  |  | 490 | 1.6984e-13 | 2.1836e-09 | -0.008386 |  |  |  |  | 490 | 7.2419e-13 | 2.1117e-09 | -0.007071 |  |  |  |  | 490 | 2.3345e-12 | 2.0149e-09 | -0.005992
|  |  |  | 500 | 1.4002e-13 | 1.002e-09 | -0.0077094 |  |  |  |  | 500 | 6.1538e-13 | 1.3855e-09 | -0.0067049 |  |  |  |  | 500 | 2.0336e-12 | 1.4408e-09 | -0.0057007
|  |  |  | 510 | 1.1724e-13 | 1.002e-09 | -0.0077094 |  |  |  |  | 510 | 5.2734e-13 | 1.3855e-09 | -0.0067049 |  |  |  |  | 510 | 1.7835e-12 | 1.4408e-09 | -0.0057007
|  |  |  | 520 | 9.8172e-14 | 1.002e-09 | -0.0077094 |  |  |  |  | 520 | 4.519e-13 | 1.3855e-09 | -0.0067049 |  |  |  |  | 520 | 1.5641e-12 | 1.4408e-09 | -0.0057007
|  |  |  | 530 | 8.2204e-14 | 1.002e-09 | -0.0077094 |  |  |  |  | 530 | 3.8725e-13 | 1.3855e-09 | -0.0067049 |  |  |  |  | 530 | 1.3717e-12 | 1.4408e-09 | -0.0057007
|  |  |  | 540 | 6.8834e-14 | 1.002e-09 | -0.0077094 |  |  |  |  | 540 | 3.3185e-13 | 1.3855e-09 | -0.0067049 |  |  |  |  | 540 | 1.2029e-12 | 1.4408e-09 | -0.0057007
|  |  |  | 550 | 5.7638e-14 | 3.5438e-10 | -0.0068887 |  |  |  |  | 550 | 2.8438e-13 | 8.8956e-10 | -0.0063551 |  |  |  |  | 550 | 1.055e-12 | 1.0557e-09 | -0.0054551
|  |  |  | 560 | 4.9183e-14 | 3.5438e-10 | -0.0068887 |  |  |  |  | 560 | 2.4566e-13 | 8.8956e-10 | -0.0063551 |  |  |  |  | 560 | 9.3043e-13 | 1.0557e-09 | -0.0054551
|  |  |  | 570 | 4.1969e-14 | 3.5438e-10 | -0.0068887 |  |  |  |  | 570 | 2.1222e-13 | 8.8956e-10 | -0.0063551 |  |  |  |  | 570 | 8.206e-13 | 1.0557e-09 | -0.0054551
|  |  |  | 580 | 3.5813e-14 | 3.5438e-10 | -0.0068887 |  |  |  |  | 580 | 1.8333e-13 | 8.8956e-10 | -0.0063551 |  |  |  |  | 580 | 7.2374e-13 | 1.0557e-09 | -0.0054551
|  |  |  | 590 | 3.056e-14 | 3.5438e-10 | -0.0068887 |  |  |  |  | 590 | 1.5838e-13 | 8.8956e-10 | -0.0063551 |  |  |  |  | 590 | 6.3831e-13 | 1.0557e-09 | -0.0054551
|  |  |  | 600 | 2.6078e-14 | 9.1465e-11 | -0.0059083 |  |  |  |  | 600 | 1.3682e-13 | 5.309e-10 | -0.0059814 |  |  |  |  | 600 | 5.6296e-13 | 7.7739e-10 | -0.0052336
|  |  |  | 610 | 2.2761e-14 | 9.1465e-11 | -0.0059083 |  |  |  |  | 610 | 1.1921e-13 | 5.309e-10 | -0.0059814 |  |  |  |  | 610 | 4.9905e-13 | 7.7739e-10 | -0.0052336
|  |  |  | 620 | 1.9866e-14 | 9.1465e-11 | -0.0059083 |  |  |  |  | 620 | 1.0388e-13 | 5.309e-10 | -0.0059814 |  |  |  |  | 620 | 4.4239e-13 | 7.7739e-10 | -0.0052336
|  |  |  | 630 | 1.7339e-14 | 9.1465e-11 | -0.0059083 |  |  |  |  | 630 | 9.051e-14 | 5.309e-10 | -0.0059814 |  |  |  |  | 630 | 3.9217e-13 | 7.7739e-10 | -0.0052336
|  |  |  | 640 | 1.5134e-14 | 9.1465e-11 | -0.0059083 |  |  |  |  | 640 | 7.8865e-14 | 5.309e-10 | -0.0059814 |  |  |  |  | 640 | 3.4764e-13 | 7.7739e-10 | -0.0052336
|  |  |  | 650 | 1.3209e-14 | 1.9159e-11 | -0.0048639 |  |  |  |  | 650 | 6.8718e-14 | 2.8018e-10 | -0.0055544 |  |  |  |  | 650 | 3.0818e-13 | 5.6493e-10 | -0.0050203
|  |  |  | 660 | 1.1809e-14 | 1.9159e-11 | -0.0048639 |  |  |  |  | 660 | 6.0468e-14 | 2.8018e-10 | -0.0055544 |  |  |  |  | 660 | 2.7453e-13 | 5.6493e-10 | -0.0050203
|  |  |  | 670 | 1.0558e-14 | 1.9159e-11 | -0.0048639 |  |  |  |  | 670 | 5.3208e-14 | 2.8018e-10 | -0.0055544 |  |  |  |  | 670 | 2.4456e-13 | 5.6493e-10 | -0.0050203
|  |  |  | 680 | 9.4393e-15 | 1.9159e-11 | -0.0048639 |  |  |  |  | 680 | 4.682e-14 | 2.8018e-10 | -0.0055544 |  |  |  |  | 680 | 2.1787e-13 | 5.6493e-10 | -0.0050203
|  |  |  | 690 | 8.4392e-15 | 1.9159e-11 | -0.0048639 |  |  |  |  | 690 | 4.12e-14 | 2.8018e-10 | -0.0055544 |  |  |  |  | 690 | 1.9408e-13 | 5.6493e-10 | -0.0050203
|  |  |  | 700 | 7.5451e-15 | 4.1067e-12 | -0.0039083 |  |  |  |  | 700 | 3.6253e-14 | 1.2612e-10 | -0.0050592 |  |  |  |  | 700 | 1.729e-13 | 3.9734e-10 | -0.004802
|  |  |  | 710 | 6.8957e-15 | 4.1067e-12 | -0.0039083 |  |  |  |  | 710 | 3.2267e-14 | 1.2612e-10 | -0.0050592 |  |  |  |  | 710 | 1.548e-13 | 3.9734e-10 | -0.004802
|  |  |  | 720 | 6.3023e-15 | 4.1067e-12 | -0.0039083 |  |  |  |  | 720 | 2.8719e-14 | 1.2612e-10 | -0.0050592 |  |  |  |  | 720 | 1.3859e-13 | 3.9734e-10 | -0.004802
|  |  |  | 730 | 5.7599e-15 | 4.1067e-12 | -0.0039083 |  |  |  |  | 730 | 2.5561e-14 | 1.2612e-10 | -0.0050592 |  |  |  |  | 730 | 1.2409e-13 | 3.9734e-10 | -0.004802
|  |  |  | 740 | 5.2642e-15 | 4.1067e-12 | -0.0039083 |  |  |  |  | 740 | 2.275e-14 | 1.2612e-10 | -0.0050592 |  |  |  |  | 740 | 1.111e-13 | 3.9734e-10 | -0.004802
|  |  |  | 750 | 4.8111e-15 | 1.1245e-12 | -0.0031583 |  |  |  |  | 750 | 2.0248e-14 | 4.8011e-11 | -0.0044999 |  |  |  |  | 750 | 9.9469e-14 | 2.675e-10 | -0.0045729
|  |  |  | 760 | 4.4737e-15 | 1.1245e-12 | -0.0031583 |  |  |  |  | 760 | 1.8255e-14 | 4.8011e-11 | -0.0044999 |  |  |  |  | 760 | 8.9528e-14 | 2.675e-10 | -0.0045729
|  |  |  | 770 | 4.1599e-15 | 1.1245e-12 | -0.0031583 |  |  |  |  | 770 | 1.6458e-14 | 4.8011e-11 | -0.0044999 |  |  |  |  | 770 | 8.058e-14 | 2.675e-10 | -0.0045729
|  |  |  | 780 | 3.8681e-15 | 1.1245e-12 | -0.0031583 |  |  |  |  | 780 | 1.4838e-14 | 4.8011e-11 | -0.0044999 |  |  |  |  | 780 | 7.2527e-14 | 2.675e-10 | -0.0045729
|  |  |  | 790 | 3.5968e-15 | 1.1245e-12 | -0.0031583 |  |  |  |  | 790 | 1.3378e-14 | 4.8011e-11 | -0.0044999 |  |  |  |  | 790 | 6.5279e-14 | 2.675e-10 | -0.0045729
|  |  |  | 800 | 3.3445e-15 | 4.2776e-13 | -0.0026336 |  |  |  |  | 800 | 1.2061e-14 | 1.6156e-11 | -0.0039087 |  |  |  |  | 800 | 5.8755e-14 | 1.666e-10 | -0.0043158
|  |  |  | 810 | 3.1477e-15 | 4.2776e-13 | -0.0026336 |  |  |  |  | 810 | 1.1023e-14 | 1.6156e-11 | -0.0039087 |  |  |  |  | 810 | 5.3197e-14 | 1.666e-10 | -0.0043158
|  |  |  | 820 | 2.9625e-15 | 4.2776e-13 | -0.0026336 |  |  |  |  | 820 | 1.0074e-14 | 1.6156e-11 | -0.0039087 |  |  |  |  | 820 | 4.8164e-14 | 1.666e-10 | -0.0043158
|  |  |  | 830 | 2.7882e-15 | 4.2776e-13 | -0.0026336 |  |  |  |  | 830 | 9.2072e-15 | 1.6156e-11 | -0.0039087 |  |  |  |  | 830 | 4.3608e-14 | 1.666e-10 | -0.0043158
|  |  |  | 840 | 2.6242e-15 | 4.2776e-13 | -0.0026336 |  |  |  |  | 840 | 8.4148e-15 | 1.6156e-11 | -0.0039087 |  |  |  |  | 840 | 3.9483e-14 | 1.666e-10 | -0.0043158
|  |  |  | 850 | 2.4698e-15 | 2.1721e-13 | -0.0022873 |  |  |  |  | 850 | 7.6905e-15 | 5.2845e-12 | -0.0033377 |  |  |  |  | 850 | 3.5748e-14 | 9.5848e-11 | -0.0040333
|  |  |  | 860 | 2.3431e-15 | 2.1721e-13 | -0.0022873 |  |  |  |  | 860 | 7.1216e-15 | 5.2845e-12 | -0.0033377 |  |  |  |  | 860 | 3.2578e-14 | 9.5848e-11 | -0.0040333
|  |  |  | 870 | 2.2228e-15 | 2.1721e-13 | -0.0022873 |  |  |  |  | 870 | 6.5948e-15 | 5.2845e-12 | -0.0033377 |  |  |  |  | 870 | 2.9688e-14 | 9.5848e-11 | -0.0040333
|  |  |  | 880 | 2.1088e-15 | 2.1721e-13 | -0.0022873 |  |  |  |  | 880 | 6.107e-15 | 5.2845e-12 | -0.0033377 |  |  |  |  | 880 | 2.7055e-14 | 9.5848e-11 | -0.0040333
|  |  |  | 890 | 2.0006e-15 | 2.1721e-13 | -0.0022873 |  |  |  |  | 890 | 5.6552e-15 | 5.2845e-12 | -0.0033377 |  |  |  |  | 890 | 2.4656e-14 | 9.5848e-11 | -0.0040333
|  |  |  | 900 | 1.898e-15 | 1.354e-13 | -0.0020593 |  |  |  |  | 900 | 5.2369e-15 | 1.8501e-12 | -0.0028313 |  |  |  |  | 900 | 2.2469e-14 | 5.0295e-11 | -0.0037222
|  |  |  | 910 | 1.8101e-15 | 1.354e-13 | -0.0020593 |  |  |  |  | 910 | 4.9063e-15 | 1.8501e-12 | -0.0028313 |  |  |  |  | 910 | 2.0624e-14 | 5.0295e-11 | -0.0037222
|  |  |  | 920 | 1.7262e-15 | 1.354e-13 | -0.0020593 |  |  |  |  | 920 | 4.5967e-15 | 1.8501e-12 | -0.0028313 |  |  |  |  | 920 | 1.893e-14 | 5.0295e-11 | -0.0037222
|  |  |  | 930 | 1.6463e-15 | 1.354e-13 | -0.0020593 |  |  |  |  | 930 | 4.3066e-15 | 1.8501e-12 | -0.0028313 |  |  |  |  | 930 | 1.7375e-14 | 5.0295e-11 | -0.0037222
|  |  |  | 940 | 1.5701e-15 | 1.354e-13 | -0.0020593 |  |  |  |  | 940 | 4.0348e-15 | 1.8501e-12 | -0.0028313 |  |  |  |  | 940 | 1.5948e-14 | 5.0295e-11 | -0.0037222
|  |  |  | 950 | 1.4974e-15 | 9.6218e-14 | -0.0019031 |  |  |  |  | 950 | 3.7801e-15 | 7.4981e-13 | -0.0024184 |  |  |  |  | 950 | 1.4638e-14 | 2.4172e-11 | -0.0033872
|  |  |  | 960 | 1.4332e-15 | 9.6218e-14 | -0.0019031 |  |  |  |  | 960 | 3.5754e-15 | 7.4981e-13 | -0.0024184 |  |  |  |  | 960 | 1.354e-14 | 2.4172e-11 | -0.0033872
|  |  |  | 970 | 1.3717e-15 | 9.6218e-14 | -0.0019031 |  |  |  |  | 970 | 3.3817e-15 | 7.4981e-13 | -0.0024184 |  |  |  |  | 970 | 1.2524e-14 | 2.4172e-11 | -0.0033872
|  |  |  | 980 | 1.3129e-15 | 9.6218e-14 | -0.0019031 |  |  |  |  | 980 | 3.1986e-15 | 7.4981e-13 | -0.0024184 |  |  |  |  | 980 | 1.1584e-14 | 2.4172e-11 | -0.0033872
|  |  |  | 990 | 1.2566e-15 | 9.6218e-14 | -0.0019031 |  |  |  |  | 990 | 3.0253e-15 | 7.4981e-13 | -0.0024184 |  |  |  |  | 990 | 1.0715e-14 | 2.4172e-11 | -0.0033872
|  |  |  | 1000 | 1.2027e-15 | 9.6218e-14 | -0.0019031 |  |  |  |  | 1000 | 2.8615e-15 | 7.4981e-13 | -0.0024184 |  |  |  |  | 1000 | 9.911e-15 | 2.4172e-11 | -0.0033872
|  |  |  | 1010 | 1.1512e-15 | 9.6218e-14 | -0.0019031 |  |  |  |  | 1010 | 2.7065e-15 | 7.4981e-13 | -0.0024184 |  |  |  |  | 1010 | 9.1674e-15 | 2.4172e-11 | -0.0033872
|  |  |  | 1020 | 1.1018e-15 | 9.6218e-14 | -0.0019031 |  |  |  |  | 1020 | 2.5599e-15 | 7.4981e-13 | -0.0024184 |  |  |  |  | 1020 | 8.4796e-15 | 2.4172e-11 | -0.0033872
|  |  |  | 1030 | 1.0546e-15 | 9.6218e-14 | -0.0019031 |  |  |  |  | 1030 | 2.4212e-15 | 7.4981e-13 | -0.0024184 |  |  |  |  | 1030 | 7.8434e-15 | 2.4172e-11 | -0.0033872
|  |  |  | 1040 | 1.0094e-15 | 9.6218e-14 | -0.0019031 |  |  |  |  | 1040 | 2.2901e-15 | 7.4981e-13 | -0.0024184 |  |  |  |  | 1040 | 7.2549e-15 | 2.4172e-11 | -0.0033872
|  |  |  | 1050 | 9.6609e-16 | 9.6218e-14 | -0.0019031 |  |  |  |  | 1050 | 2.1661e-15 | 7.4981e-13 | -0.0024184 |  |  |  |  | 1050 | 6.7106e-15 | 2.4172e-11 | -0.0033872
|  |  |  | 1060 | 9.2467e-16 | 9.6218e-14 | -0.0019031 |  |  |  |  | 1060 | 2.0487e-15 | 7.4981e-13 | -0.0024184 |  |  |  |  | 1060 | 6.2071e-15 | 2.4172e-11 | -0.0033872
|  |  |  | 1070 | 8.8502e-16 | 9.6218e-14 | -0.0019031 |  |  |  |  | 1070 | 1.9378e-15 | 7.4981e-13 | -0.0024184 |  |  |  |  | 1070 | 5.7414e-15 | 2.4172e-11 | -0.0033872
|  |  |  | 1080 | 8.4708e-16 | 9.6218e-14 | -0.0019031 |  |  |  |  | 1080 | 1.8328e-15 | 7.4981e-13 | -0.0024184 |  |  |  |  | 1080 | 5.3106e-15 | 2.4172e-11 | -0.0033872
|  |  |  | 1090 | 8.1076e-16 | 9.6218e-14 | -0.0019031 |  |  |  |  | 1090 | 1.7336e-15 | 7.4981e-13 | -0.0024184 |  |  |  |  | 1090 | 4.9122e-15 | 2.4172e-11 | -0.0033872
|  |  |  | 1100 | 7.76e-16 | 9.6218e-14 | -0.0019031 |  |  |  |  | 1100 | 1.6397e-15 | 7.4981e-13 | -0.0024184 |  |  |  |  | 1100 | 4.5436e-15 | 2.4172e-11 | -0.0033872
|  |  |  | 1110 | 7.4273e-16 | 9.6218e-14 | -0.0019031 |  |  |  |  | 1110 | 1.5509e-15 | 7.4981e-13 | -0.0024184 |  |  |  |  | 1110 | 4.2027e-15 | 2.4172e-11 | -0.0033872
|  |  |  | 1120 | 7.1089e-16 | 9.6218e-14 | -0.0019031 |  |  |  |  | 1120 | 1.4669e-15 | 7.4981e-13 | -0.0024184 |  |  |  |  | 1120 | 3.8874e-15 | 2.4172e-11 | -0.0033872
|  |  |  | 1130 | 6.8041e-16 | 9.6218e-14 | -0.0019031 |  |  |  |  | 1130 | 1.3874e-15 | 7.4981e-13 | -0.0024184 |  |  |  |  | 1130 | 3.5957e-15 | 2.4172e-11 | -0.0033872
|  |  |  | 1140 | 6.5124e-16 | 9.6218e-14 | -0.0019031 |  |  |  |  | 1140 | 1.3123e-15 | 7.4981e-13 | -0.0024184 |  |  |  |  | 1140 | 3.3259e-15 | 2.4172e-11 | -0.0033872
|  |  |  | 1150 | 6.2332e-16 | 9.6218e-14 | -0.0019031 |  |  |  |  | 1150 | 1.2412e-15 | 7.4981e-13 | -0.0024184 |  |  |  |  | 1150 | 3.0764e-15 | 2.4172e-11 | -0.0033872
|  |  |  | 1160 | 5.9659e-16 | 9.6218e-14 | -0.0019031 |  |  |  |  | 1160 | 1.174e-15 | 7.4981e-13 | -0.0024184 |  |  |  |  | 1160 | 2.8456e-15 | 2.4172e-11 | -0.0033872
|  |  |  | 1170 | 5.7101e-16 | 9.6218e-14 | -0.0019031 |  |  |  |  | 1170 | 1.1104e-15 | 7.4981e-13 | -0.0024184 |  |  |  |  | 1170 | 2.6321e-15 | 2.4172e-11 | -0.0033872
|  |  |  | 1180 | 5.4653e-16 | 9.6218e-14 | -0.0019031 |  |  |  |  | 1180 | 1.0502e-15 | 7.4981e-13 | -0.0024184 |  |  |  |  | 1180 | 2.4346e-15 | 2.4172e-11 | -0.0033872
|  |  |  | 1190 | 5.231e-16 | 9.6218e-14 | -0.0019031 |  |  |  |  | 1190 | 9.9335e-16 | 7.4981e-13 | -0.0024184 |  |  |  |  | 1190 | 2.2519e-15 | 2.4172e-11 | -0.0033872
|  |  |  | 1200 | 5.0067e-16 | 9.6218e-14 | -0.0019031 |  |  |  |  | 1200 | 9.3955e-16 | 7.4981e-13 | -0.0024184 |  |  |  |  | 1200 | 2.083e-15 | 2.4172e-11 | -0.0033872
|  |  |  | 1210 | 4.7921e-16 | 9.6218e-14 | -0.0019031 |  |  |  |  | 1210 | 8.8866e-16 | 7.4981e-13 | -0.0024184 |  |  |  |  | 1210 | 1.9267e-15 | 2.4172e-11 | -0.0033872
|  |  |  | 1220 | 4.5866e-16 | 9.6218e-14 | -0.0019031 |  |  |  |  | 1220 | 8.4052e-16 | 7.4981e-13 | -0.0024184 |  |  |  |  | 1220 | 1.7821e-15 | 2.4172e-11 | -0.0033872
|  |  |  | 1230 | 4.39e-16 | 9.6218e-14 | -0.0019031 |  |  |  |  | 1230 | 7.95e-16 | 7.4981e-13 | -0.0024184 |  |  |  |  | 1230 | 1.6484e-15 | 2.4172e-11 | -0.0033872
|  |  |  | 1240 | 4.2018e-16 | 9.6218e-14 | -0.0019031 |  |  |  |  | 1240 | 7.5194e-16 | 7.4981e-13 | -0.0024184 |  |  |  |  | 1240 | 1.5247e-15 | 2.4172e-11 | -0.0033872
|  |  |  | 1250 | 4.0216e-16 | 9.6218e-14 | -0.0019031 |  |  |  |  | 1250 | 7.1121e-16 | 7.4981e-13 | -0.0024184 |  |  |  |  | 1250 | 1.4103e-15 | 2.4172e-11 | -0.0033872
|  |  |  | 1260 | 3.8492e-16 | 9.6218e-14 | -0.0019031 |  |  |  |  | 1260 | 6.7269e-16 | 7.4981e-13 | -0.0024184 |  |  |  |  | 1260 | 1.3045e-15 | 2.4172e-11 | -0.0033872
|  |  |  | 1270 | 3.6842e-16 | 9.6218e-14 | -0.0019031 |  |  |  |  | 1270 | 6.3626e-16 | 7.4981e-13 | -0.0024184 |  |  |  |  | 1270 | 1.2066e-15 | 2.4172e-11 | -0.0033872
|  |  |  | 1280 | 3.5262e-16 | 9.6218e-14 | -0.0019031 |  |  |  |  | 1280 | 6.018e-16 | 7.4981e-13 | -0.0024184 |  |  |  |  | 1280 | 1.1161e-15 | 2.4172e-11 | -0.0033872
|  |  |  | 1290 | 3.375e-16 | 9.6218e-14 | -0.0019031 |  |  |  |  | 1290 | 5.692e-16 | 7.4981e-13 | -0.0024184 |  |  |  |  | 1290 | 1.0324e-15 | 2.4172e-11 | -0.0033872
|  |  |  | 1300 | 3.2303e-16 | 9.6218e-14 | -0.0019031 |  |  |  |  | 1300 | 5.3837e-16 | 7.4981e-13 | -0.0024184 |  |  |  |  | 1300 | 9.5491e-16 | 2.4172e-11 | -0.0033872
|  |  |  | 1310 | 3.0918e-16 | 9.6218e-14 | -0.0019031 |  |  |  |  | 1310 | 5.0921e-16 | 7.4981e-13 | -0.0024184 |  |  |  |  | 1310 | 8.8327e-16 | 2.4172e-11 | -0.0033872
|  |  |  | 1320 | 2.9593e-16 | 9.6218e-14 | -0.0019031 |  |  |  |  | 1320 | 4.8163e-16 | 7.4981e-13 | -0.0024184 |  |  |  |  | 1320 | 8.17e-16 | 2.4172e-11 | -0.0033872
|  |  |  | 1330 | 2.8324e-16 | 9.6218e-14 | -0.0019031 |  |  |  |  | 1330 | 4.5554e-16 | 7.4981e-13 | -0.0024184 |  |  |  |  | 1330 | 7.557e-16 | 2.4172e-11 | -0.0033872
|  |  |  | 1340 | 2.711e-16 | 9.6218e-14 | -0.0019031 |  |  |  |  | 1340 | 4.3087e-16 | 7.4981e-13 | -0.0024184 |  |  |  |  | 1340 | 6.99e-16 | 2.4172e-11 | -0.0033872
|  |  |  | 1350 | 2.5947e-16 | 9.6218e-14 | -0.0019031 |  |  |  |  | 1350 | 4.0753e-16 | 7.4981e-13 | -0.0024184 |  |  |  |  | 1350 | 6.4655e-16 | 2.4172e-11 | -0.0033872
|  |  |  | 1360 | 2.4835e-16 | 9.6218e-14 | -0.0019031 |  |  |  |  | 1360 | 3.8546e-16 | 7.4981e-13 | -0.0024184 |  |  |  |  | 1360 | 5.9804e-16 | 2.4172e-11 | -0.0033872
|  |  |  | 1370 | 2.377e-16 | 9.6218e-14 | -0.0019031 |  |  |  |  | 1370 | 3.6458e-16 | 7.4981e-13 | -0.0024184 |  |  |  |  | 1370 | 5.5317e-16 | 2.4172e-11 | -0.0033872
|  |  |  | 1380 | 2.2751e-16 | 9.6218e-14 | -0.0019031 |  |  |  |  | 1380 | 3.4484e-16 | 7.4981e-13 | -0.0024184 |  |  |  |  | 1380 | 5.1167e-16 | 2.4172e-11 | -0.0033872
|  |  |  | 1390 | 2.1775e-16 | 9.6218e-14 | -0.0019031 |  |  |  |  | 1390 | 3.2616e-16 | 7.4981e-13 | -0.0024184 |  |  |  |  | 1390 | 4.7328e-16 | 2.4172e-11 | -0.0033872
|  |  |  | 1400 | 2.0842e-16 | 9.6218e-14 | -0.0019031 |  |  |  |  | 1400 | 3.0849e-16 | 7.4981e-13 | -0.0024184 |  |  |  |  | 1400 | 4.3777e-16 | 2.4172e-11 | -0.0033872
|  |  |  | 1410 | 1.9948e-16 | 9.6218e-14 | -0.0019031 |  |  |  |  | 1410 | 2.9178e-16 | 7.4981e-13 | -0.0024184 |  |  |  |  | 1410 | 4.0492e-16 | 2.4172e-11 | -0.0033872
|  |  |  | 1420 | 1.9093e-16 | 9.6218e-14 | -0.0019031 |  |  |  |  | 1420 | 2.7598e-16 | 7.4981e-13 | -0.0024184 |  |  |  |  | 1420 | 3.7454e-16 | 2.4172e-11 | -0.0033872
|  |  |  | 1430 | 1.8274e-16 | 9.6218e-14 | -0.0019031 |  |  |  |  | 1430 | 2.6103e-16 | 7.4981e-13 | -0.0024184 |  |  |  |  | 1430 | 3.4644e-16 | 2.4172e-11 | -0.0033872
|  |  |  | 1440 | 1.7491e-16 | 9.6218e-14 | -0.0019031 |  |  |  |  | 1440 | 2.4689e-16 | 7.4981e-13 | -0.0024184 |  |  |  |  | 1440 | 3.2045e-16 | 2.4172e-11 | -0.0033872
|  |  |  | 1450 | 1.6741e-16 | 9.6218e-14 | -0.0019031 |  |  |  |  | 1450 | 2.3352e-16 | 7.4981e-13 | -0.0024184 |  |  |  |  | 1450 | 2.964e-16 | 2.4172e-11 | -0.0033872
|  |  |  | 1460 | 1.6023e-16 | 9.6218e-14 | -0.0019031 |  |  |  |  | 1460 | 2.2087e-16 | 7.4981e-13 | -0.0024184 |  |  |  |  | 1460 | 2.7417e-16 | 2.4172e-11 | -0.0033872
|  |  |  | 1470 | 1.5336e-16 | 9.6218e-14 | -0.0019031 |  |  |  |  | 1470 | 2.0891e-16 | 7.4981e-13 | -0.0024184 |  |  |  |  | 1470 | 2.536e-16 | 2.4172e-11 | -0.0033872
|  |  |  | 1480 | 1.4679e-16 | 9.6218e-14 | -0.0019031 |  |  |  |  | 1480 | 1.976e-16 | 7.4981e-13 | -0.0024184 |  |  |  |  | 1480 | 2.3457e-16 | 2.4172e-11 | -0.0033872
|  |  |  | 1490 | 1.4049e-16 | 9.6218e-14 | -0.0019031 |  |  |  |  | 1490 | 1.8689e-16 | 7.4981e-13 | -0.0024184 |  |  |  |  | 1490 | 2.1697e-16 | 2.4172e-11 | -0.0033872
|  |  |  | 1500 | 1.3447e-16 | 9.6218e-14 | -0.0019031 |  |  |  |  | 1500 | 1.7677e-16 | 7.4981e-13 | -0.0024184 |  |  |  |  | 1500 | 2.0069e-16 | 2.4172e-11 | -0.0033872