## Live Calc
Figure 10-19. Orbit Cost Function for Various Earth Orbiting Missions | [6 empty] | Constants and Conversion Factors
Implemented by Kyungmo Koo, Microcosm. Contact: bookproject@smad.com | [6 empty] | Radius | 6378.1366 | km
Version 1. May 18, 2010. copyright, 2010, Microcosm, Inc. | [6 empty] | μ | 398600.4356 | km3/s2
See text for explanation. | [6 empty] | Standard Free Fall, g | 9.8066 | m/s
[7 empty] | 1 radian | 57.2958 | deg
User Inputs in Orange
Initial Altitude (km) | Altitude Step (km) | Plane Change 1 (deg) | Plane Change 2 (deg) | Specific Impulse (sec) | Fraction of Propellant Mass to Tankage and Other Propellant H/W | Exhaust Velocity (km/s) | Altitude (km) | Transfer Semimajor Axis (km) | Delta-V for Hohmann Transfer without Plane Change (m/s) | Orbit Cost Function w/o Plane Change | Delta-V for Plane Change 1 (m/s) | Delta-V for Hohmann Transfer with Plane Change 1 (m/s) | Orbit Cost Function w/ Plane Change 1 | Delta-V for Plane Change 2 (m/s) | Delta-V for Hohmann Transfer with Plane Change 2 (m/s) | Orbit Cost Function w/ Plane Change 2
185 | 480 | 10 | 30 | 300 | 0.1 | 2.942 | 185 | 6563.1366 | 0 | 1 | 1358.436 | 1358.436 | 1.6455 | 4034.0325 | 4034.0325 | 4.234
[7 empty] | 665 | 6803.1366 | 270.1588 | 1.1058 | 1306.4865 | 1442.7579 | 1.6963 | 3861.6579 | 3997.9293 | 4.1812
[7 empty] | 1145 | 7043.1366 | 513.5931 | 1.2098 | 1271.9106 | 1533.0913 | 1.7523 | 3710.5573 | 3971.738 | 4.1432
[7 empty] | 1625 | 7283.1366 | 734.0458 | 1.3117 | 1250.8674 | 1627.0002 | 1.8124 | 3577.2391 | 3953.3718 | 4.1168
[7 empty] | 2105 | 7523.1366 | 934.5778 | 1.4113 | 1240.178 | 1722.4814 | 1.8754 | 3458.9136 | 3941.217 | 4.0994
[7 empty] | 2585 | 7763.1366 | 1117.7197 | 1.5084 | 1237.2635 | 1817.9493 | 1.9406 | 3353.3254 | 3934.0111 | 4.0892
[7 empty] | 3065 | 8003.1366 | 1285.5851 | 1.6028 | 1240.0724 | 1912.1974 | 2.007 | 3258.6319 | 3930.7569 | 4.0845
[7 empty] | 3545 | 8243.1366 | 1439.9543 | 1.6946 | 1247.0008 | 2004.3463 | 2.0741 | 3173.3142 | 3930.6597 | 4.0844
[7 empty] | 4025 | 8483.1366 | 1582.3388 | 1.7835 | 1256.8126 | 2093.7852 | 2.1412 | 3096.1099 | 3933.0825 | 4.0878
[7 empty] | 4505 | 8723.1366 | 1714.0314 | 1.8698 | 1268.567 | 2180.1158 | 2.2079 | 3025.9621 | 3937.511 | 4.0942
[7 empty] | 4985 | 8963.1366 | 1836.1444 | 1.9533 | 1281.5549 | 2263.1024 | 2.2739 | 2961.9806 | 3943.5282 | 4.1027
[7 empty] | 5465 | 9203.1366 | 1949.6409 | 2.034 | 1295.2469 | 2342.6306 | 2.339 | 2903.4106 | 3950.7944 | 4.1131
[7 empty] | 5945 | 9443.1366 | 2055.359 | 2.1121 | 1309.2511 | 2418.6742 | 2.4029 | 2849.6091 | 3959.0322 | 4.1249
[7 empty] | 6425 | 9683.1366 | 2154.0319 | 2.1875 | 1323.2807 | 2491.2697 | 2.4654 | 2800.0254 | 3968.0144 | 4.1379
[7 empty] | 6905 | 9923.1366 | 2246.3035 | 2.2604 | 1337.1281 | 2560.4967 | 2.5265 | 2754.1856 | 3977.5543 | 4.1516
[7 empty] | 7385 | 10163.1366 | 2332.7424 | 2.3308 | 1350.6454 | 2626.4637 | 2.586 | 2711.6805 | 3987.4988 | 4.166
[7 empty] | 7865 | 10403.1366 | 2413.8521 | 2.3988 | 1363.7301 | 2689.2968 | 2.644 | 2672.155 | 3997.7217 | 4.1809
[7 empty] | 8345 | 10643.1366 | 2490.0801 | 2.4643 | 1376.3133 | 2749.1328 | 2.7004 | 2635.3001 | 4008.1196 | 4.196
[7 empty] | 8825 | 10883.1366 | 2561.826 | 2.5276 | 1388.3513 | 2806.1129 | 2.7551 | 2600.8456 | 4018.6072 | 4.2114
[7 empty] | 9305 | 11123.1366 | 2629.4472 | 2.5887 | 1399.8194 | 2860.3793 | 2.8083 | 2568.5548 | 4029.1148 | 4.2268
[7 empty] | 9785 | 11363.1366 | 2693.2646 | 2.6477 | 1410.7065 | 2912.0722 | 2.8599 | 2538.2197 | 4039.5853 | 4.2422
[7 empty] | 10265 | 11603.1366 | 2753.5672 | 2.7046 | 1421.0121 | 2961.3279 | 2.9098 | 2509.6566 | 4049.9724 | 4.2576
[7 empty] | 10745 | 11843.1366 | 2810.6159 | 2.7595 | 1430.7428 | 3008.278 | 2.9582 | 2482.7031 | 4060.2383 | 4.2728
[7 empty] | 11225 | 12083.1366 | 2864.6468 | 2.8125 | 1439.9108 | 3053.0482 | 3.0051 | 2457.2154 | 4070.3528 | 4.2879
[7 empty] | 11705 | 12323.1366 | 2915.874 | 2.8637 | 1448.5318 | 3095.7581 | 3.0505 | 2433.0654 | 4080.2917 | 4.3027
[7 empty] | 12185 | 12563.1366 | 2964.4924 | 2.9131 | 1456.6241 | 3136.5212 | 3.0945 | 2410.1389 | 4090.036 | 4.3173
[7 empty] | 12665 | 12803.1366 | 3010.6794 | 2.9607 | 1464.2077 | 3175.4447 | 3.137 | 2388.3341 | 4099.5711 | 4.3317
[7 empty] | 13145 | 13043.1366 | 3054.5971 | 3.0068 | 1471.3033 | 3212.6294 | 3.1782 | 2367.5596 | 4108.8856 | 4.3457
[7 empty] | 13625 | 13283.1366 | 3096.3937 | 3.0512 | 1477.9323 | 3248.1706 | 3.2181 | 2347.7334 | 4117.9717 | 4.3595
[7 empty] | 14105 | 13523.1366 | 3136.2054 | 3.0942 | 1484.1157 | 3282.1575 | 3.2566 | 2328.7819 | 4126.8236 | 4.3729
[7 empty] | 14585 | 13763.1366 | 3174.1568 | 3.1356 | 1489.8748 | 3314.674 | 3.2939 | 2310.6385 | 4135.4378 | 4.386
[7 empty] | 15065 | 14003.1366 | 3210.3629 | 3.1757 | 1495.23 | 3345.7991 | 3.33 | 2293.2434 | 4143.8125 | 4.3988
[7 empty] | 15545 | 14243.1366 | 3244.9294 | 3.2144 | 1500.2013 | 3375.6066 | 3.3649 | 2276.5421 | 4151.9474 | 4.4113
[7 empty] | 16025 | 14483.1366 | 3277.9541 | 3.2518 | 1504.808 | 3404.1658 | 3.3987 | 2260.4854 | 4159.8432 | 4.4234
[7 empty] | 16505 | 14723.1366 | 3309.5272 | 3.288 | 1509.0688 | 3431.5421 | 3.4315 | 2245.0286 | 4167.5019 | 4.4352
[7 empty] | 16985 | 14963.1366 | 3339.7322 | 3.323 | 1513.0013 | 3457.7963 | 3.4631 | 2230.1311 | 4174.926 | 4.4466
[7 empty] | 17465 | 15203.1366 | 3368.6467 | 3.3568 | 1516.6227 | 3482.9859 | 3.4937 | 2215.7556 | 4182.1188 | 4.4578
[7 empty] | 17945 | 15443.1366 | 3396.3424 | 3.3895 | 1519.9491 | 3507.1648 | 3.5234 | 2201.8684 | 4189.0841 | 4.4686
[7 empty] | 18425 | 15683.1366 | 3422.8862 | 3.4211 | 1522.9959 | 3530.3835 | 3.5521 | 2188.4384 | 4195.8261 | 4.4791
[7 empty] | 18905 | 15923.1366 | 3448.3403 | 3.4517 | 1525.7777 | 3552.6897 | 3.5799 | 2175.4373 | 4202.3492 | 4.4892
[7 empty] | 19385 | 16163.1366 | 3472.7626 | 3.4813 | 1528.3086 | 3574.1279 | 3.6068 | 2162.839 | 4208.6583 | 4.4991
[7 empty] | 19865 | 16403.1366 | 3496.2071 | 3.5099 | 1530.6016 | 3594.7404 | 3.6329 | 2150.6196 | 4214.7584 | 4.5086
[7 empty] | 20345 | 16643.1366 | 3518.7242 | 3.5377 | 1532.6692 | 3614.5666 | 3.6581 | 2138.757 | 4220.6545 | 4.5179
[7 empty] | 20825 | 16883.1366 | 3540.3611 | 3.5645 | 1534.5233 | 3633.6439 | 3.6826 | 2127.2311 | 4226.3517 | 4.5268
[7 empty] | 21305 | 17123.1366 | 3561.1619 | 3.5905 | 1536.1751 | 3652.0073 | 3.7063 | 2116.023 | 4231.8553 | 4.5355
[7 empty] | 21785 | 17363.1366 | 3581.1679 | 3.6157 | 1537.6351 | 3669.69 | 3.7292 | 2105.1155 | 4237.1704 | 4.5439
[7 empty] | 22265 | 17603.1366 | 3600.4179 | 3.6401 | 1538.9134 | 3686.7233 | 3.7514 | 2094.4925 | 4242.3023 | 4.552
[7 empty] | 22745 | 17843.1366 | 3618.9482 | 3.6637 | 1540.0194 | 3703.1365 | 3.773 | 2084.1391 | 4247.2562 | 4.5598
[7 empty] | 23225 | 18083.1366 | 3636.793 | 3.6866 | 1540.9622 | 3718.9575 | 3.7939 | 2074.0417 | 4252.0371 | 4.5674
[7 empty] | 23705 | 18323.1366 | 3653.9844 | 3.7088 | 1541.7502 | 3734.2128 | 3.8141 | 2064.1875 | 4256.65 | 4.5747
[7 empty] | 24185 | 18563.1366 | 3670.5526 | 3.7303 | 1542.3914 | 3748.927 | 3.8337 | 2054.5644 | 4261.1 | 4.5818
[7 empty] | 24665 | 18803.1366 | 3686.5261 | 3.7512 | 1542.8934 | 3763.1237 | 3.8528 | 2045.1615 | 4265.3918 | 4.5886
[7 empty] | 25145 | 19043.1366 | 3701.9317 | 3.7714 | 1543.2634 | 3776.8253 | 3.8712 | 2035.9684 | 4269.5302 | 4.5952
[7 empty] | 25625 | 19283.1366 | 3716.7947 | 3.791 | 1543.5083 | 3790.0528 | 3.8891 | 2026.9754 | 4273.5199 | 4.6016
[7 empty] | 26105 | 19523.1366 | 3731.1389 | 3.81 | 1543.6343 | 3802.8261 | 3.9065 | 2018.1736 | 4277.3654 | 4.6077
[7 empty] | 26585 | 19763.1366 | 3744.987 | 3.8285 | 1543.6477 | 3815.1643 | 3.9233 | 2009.5545 | 4281.0711 | 4.6137
[7 empty] | 27065 | 20003.1366 | 3758.3603 | 3.8464 | 1543.5542 | 3827.0853 | 3.9396 | 2001.1102 | 4284.6413 | 4.6194
[7 empty] | 27545 | 20243.1366 | 3771.2789 | 3.8637 | 1543.3593 | 3838.6062 | 3.9555 | 1992.8333 | 4288.0802 | 4.6249
[7 empty] | 28025 | 20483.1366 | 3783.762 | 3.8806 | 1543.068 | 3849.7432 | 3.9709 | 1984.7168 | 4291.3919 | 4.6302
[7 empty] | 28505 | 20723.1366 | 3795.8276 | 3.897 | 1542.6855 | 3860.5116 | 3.9858 | 1976.7543 | 4294.5804 | 4.6354
[7 empty] | 28985 | 20963.1366 | 3807.493 | 3.9128 | 1542.2162 | 3870.9261 | 4.0003 | 1968.9395 | 4297.6494 | 4.6403
[7 empty] | 29465 | 21203.1366 | 3818.7744 | 3.9283 | 1541.6646 | 3881.0006 | 4.0144 | 1961.2668 | 4300.6028 | 4.6451
[7 empty] | 29945 | 21443.1366 | 3829.6871 | 3.9432 | 1541.0349 | 3890.7484 | 4.028 | 1953.7306 | 4303.4441 | 4.6497
[7 empty] | 30425 | 21683.1366 | 3840.246 | 3.9578 | 1540.3311 | 3900.1821 | 4.0413 | 1946.3257 | 4306.1767 | 4.6541
[7 empty] | 30905 | 21923.1366 | 3850.465 | 3.9719 | 1539.5569 | 3909.3136 | 4.0541 | 1939.0475 | 4308.8042 | 4.6583
[7 empty] | 31385 | 22163.1366 | 3860.3572 | 3.9856 | 1538.7158 | 3918.1545 | 4.0666 | 1931.8912 | 4311.3299 | 4.6624
[7 empty] | 31865 | 22403.1366 | 3869.9354 | 3.9989 | 1537.8114 | 3926.7156 | 4.0788 | 1924.8525 | 4313.7567 | 4.6663
[7 empty] | 32345 | 22643.1366 | 3879.2114 | 4.0119 | 1536.8468 | 3935.0073 | 4.0906 | 1917.9274 | 4316.088 | 4.6701
[7 empty] | 32825 | 22883.1366 | 3888.1968 | 4.0244 | 1535.825 | 3943.0396 | 4.102 | 1911.1119 | 4318.3266 | 4.6738
[7 empty] | 33305 | 23123.1366 | 3896.9025 | 4.0367 | 1534.749 | 3950.8219 | 4.1132 | 1904.4024 | 4320.4754 | 4.6772
[7 empty] | 33785 | 23363.1366 | 3905.3388 | 4.0485 | 1533.6215 | 3958.3634 | 4.124 | 1897.7953 | 4322.5372 | 4.6806
[7 empty] | 34265 | 23603.1366 | 3913.5156 | 4.0601 | 1532.4452 | 3965.6726 | 4.1345 | 1891.2874 | 4324.5147 | 4.6838
[7 empty] | 34745 | 23843.1366 | 3921.4423 | 4.0713 | 1531.2226 | 3972.7578 | 4.1447 | 1884.8754 | 4326.4106 | 4.6869
[7 empty] | 35225 | 24083.1366 | 3929.1281 | 4.0822 | 1529.956 | 3979.6269 | 4.1546 | 1878.5564 | 4328.2273 | 4.6898
[7 empty] | 35705 | 24323.1366 | 3936.5815 | 4.0928 | 1528.6477 | 3986.2875 | 4.1643 | 1872.3276 | 4329.9673 | 4.6927
[7 empty] | 36185 | 24563.1366 | 3943.8108 | 4.1031 | 1527.2999 | 3992.7469 | 4.1736 | 1866.1861 | 4331.633 | 4.6954
[7 empty] | 36665 | 24803.1366 | 3950.8237 | 4.1132 | 1525.9146 | 3999.0119 | 4.1828 | 1860.1294 | 4333.2266 | 4.698