## Figure
Figure 10-7. Coverage over a Day for Various Latitudes. |  |  | Central Body Parameters
Implemented by Kyungmo Koo, Microcosm. Contact: bookproject@smad.com |  |  | Central Body | Earth | Mercury | Venus | Earth | Moon | Mars | Jupiter | Saturn | Uranus | Neptune | Pluto | Units
Version 1. May 10, 2010. copyright, 2010, Microcosm, Inc. |  |  | Radius | 6378.1366 | 2439.7 | 6051.8 | 6378.1366 | 1738 | 3397 | 71492 | 60268 | 25559 | 24764 | 1195 | km
See text for explanation. |  |  | μ (km3/s2) | 398600.4356 | 22032.1 | 324858.5917 | 398600.4356 | 4902.8002 | 42828.3752 | 126712762.6 | 37940584.9 | 5794549 | 6836527 | 971.78 | km3/s2
|  |  | μ (km3/day2) | 2975536307736576 | 164468745216000 | 2.4251e+15 | 2975536307736576 | 36599207007744 | 3.1971e+14 | 9.4591e+17 | 2.8322e+17 | 43256076503040000 | 51034400593920000 | 7.2543e+12 | km3/day2
User inputs in Orange |  |  | Ang. Vel. on axis | 0.25068 | 0.0042628 | -0.0010287 | 0.25068 | 0.0091502 | 0.24367 | 0.60454 | 0.56305 | -0.34803 | 0.37244 | -0.03914 | deg/min
Copy the desired central body parameters from column K-T and paste into column J (in rows 2-9) |  |  | J2 | 0.0010826 |  | 2.7e-05 | 0.0010826 | 0.0002027 | 0.001964 | 0.014736 | 0.016298 | 0.012 | 0.003411
|  |  | KJ2 | -2.0647e+14 |  | -4.1851e+12 | -2.0647e+14 | -318348657109.2293 | -3.4828e+13 | -6.2955e+18 | -2.7076e+18 | -1.4012e+17 | -40613340355405576 |  | km7/2 deg day-1 rad-1
|  |  | Sideral Day | 1436.0683 | 84450.564 | -349948.656 | 1436.0683 | 39343.1904 | 1477.3777 | 595.4947 | 639.373 | -1034.3995 | 966.6 | -9197.6342 | min
Input Parameters | Value | Units
Altitude (h) | 900 | km
Inclination (i) | 47 | deg
Minimum Elevation Angle (ε) | 5 | deg
Orbit Pole Longitude (αOP) | 120 | deg E
Ground Station Longitude (αGS) | 120 | deg E |  |  |  | 0 | deg Access |  |  | 8 | deg Access |  |  | 16 | deg Access |  | 24 | deg Access |  | 32 | deg Access |  | 40 | deg Access |  | 48 | deg Access |  | 56 | deg Access |  | 64 | deg Access |  | 72 | deg Access
Initial Access Latitude * | 0 | deg N |  |  |  | Time (min) | Blip | Blip Height |  | Time (min) | Blip | Blip Height |  | Time (min) | Blip | Blip Height | Time (min) | Blip | Blip Height | Time (min) | Blip | Blip Height | Time (min) | Blip | Blip Height | Time (min) | Blip | Blip Height | Time (min) | Blip | Blip Height | Time (min) | Blip | Blip Height | Time (min) | Blip | Blip Height
Step Size * | 8 | deg |  |  |  | 0 | 0 | 0 |  | 0 | 0 | 8 |  | 0 | 0 | 16 | 0 | 0 | 24 | 0 | 0 | 32 | 0 | 0 | 40 | 0 | 0 | 48 | 0 | 0 | 56 | 0 | 0 | 64 | 0 | 0 | 72
* You may need to rescale the y-axis in order to display the histograms appropriately, depending on your input parameters. | [5 empty] | 0 | 0 | 0 |  | 0 | 0 | 8 |  | 0 | 0 | 16 | 0 | 0 | 24 | 0 | 0 | 32 | 0 | 0 | 40 | 0 | 0 | 48 | 0 | 0 | 56 | 0 | 0 | 64 | 0 | 0 | 72
[6 empty] | 0 | 0 | 0 |  | 0 | 0 | 8 |  | 0 | 0 | 16 | 0 | 0 | 24 | 0 | 0 | 32 | 0 | 0 | 40 | 0 | 0 | 48 | 0 | 0 | 56 | 0 | 0 | 64 | 0 | 0 | 72
[6 empty] | 0 | 0 | 0 |  | 0 | 0 | 8 |  | 0 | 0 | 16 | 0 | 0 | 24 | 0 | 0 | 32 | 0 | 0 | 40 | 0 | 0 | 48 | 0 | 0 | 56 | 0 | 0 | 64 | 0 | 0 | 72
[6 empty] | 102.9888 | 0 | 0 |  | 102.9888 | 0 | 8 |  | 102.9888 | 0 | 16 | 102.9888 | 0 | 24 | 102.9888 | 0 | 32 | 102.9888 | 0 | 40 | 102.9888 | 0 | 48 | 102.9888 | 0 | 56 | 102.9888 | 0 | 64 | 102.9888 | 0 | 72
[6 empty] | 102.9888 | 0 | 0 |  | 102.9888 | 0 | 8 |  | 102.9888 | 0 | 16 | 102.9888 | 0 | 24 | 102.9888 | 0 | 32 | 102.9888 | 0 | 40 | 102.9888 | 0 | 48 | 102.9888 | 0 | 56 | 102.9888 | 0 | 64 | 102.9888 | 0 | 72
[6 empty] | 102.9888 | 0 | 0 |  | 102.9888 | 0 | 8 |  | 102.9888 | 0 | 16 | 102.9888 | 0 | 24 | 102.9888 | 0 | 32 | 102.9888 | 0 | 40 | 102.9888 | 0 | 48 | 102.9888 | 0 | 56 | 102.9888 | 0 | 64 | 102.9888 | 0 | 72
[6 empty] | 102.9888 | 0 | 0 |  | 102.9888 | 0 | 8 |  | 102.9888 | 0 | 16 | 102.9888 | 0 | 24 | 102.9888 | 0 | 32 | 102.9888 | 0 | 40 | 102.9888 | 0 | 48 | 102.9888 | 0 | 56 | 102.9888 | 0 | 64 | 102.9888 | 0 | 72
[6 empty] | 205.9776 | 0 | 0 |  | 205.9776 | 0 | 8 |  | 205.9776 | 0 | 16 | 205.9776 | 0 | 24 | 205.9776 | 0 | 32 | 205.9776 | 0 | 40 | 205.9776 | 0 | 48 | 205.9776 | 0 | 56 | 205.9776 | 0 | 64 | 205.9776 | 0 | 72
[6 empty] | 205.9776 | 0 | 0 |  | 205.9776 | 0 | 8 |  | 205.9776 | 0 | 16 | 205.9776 | 0 | 24 | 205.9776 | 0 | 32 | 205.9776 | 0 | 40 | 205.9776 | 0 | 48 | 205.9776 | 0 | 56 | 205.9776 | 0 | 64 | 205.9776 | 0 | 72
[6 empty] | 205.9776 | 0 | 0 |  | 205.9776 | 0 | 8 |  | 205.9776 | 0 | 16 | 205.9776 | 0 | 24 | 205.9776 | 0 | 32 | 205.9776 | 0 | 40 | 205.9776 | 0 | 48 | 205.9776 | 0 | 56 | 205.9776 | 0 | 64 | 205.9776 | 0 | 72
[6 empty] | 205.9776 | 0 | 0 |  | 205.9776 | 0 | 8 |  | 205.9776 | 0 | 16 | 205.9776 | 0 | 24 | 205.9776 | 0 | 32 | 205.9776 | 0 | 40 | 205.9776 | 0 | 48 | 205.9776 | 0 | 56 | 205.9776 | 0 | 64 | 205.9776 | 0 | 72
[6 empty] | 308.9664 | 0 | 0 |  | 308.9664 | 0 | 8 |  | 308.9664 | 0 | 16 | 308.9664 | 0 | 24 | 308.9664 | 0 | 32 | 308.9664 | 0 | 40 | 308.9664 | 0 | 48 | 308.9664 | 0 | 56 | 308.9664 | 0 | 64 | 308.9664 | 0 | 72
[6 empty] | 308.9664 | 1 | 4 |  | 308.9664 | 1 | 12 |  | 308.9664 | 1 | 20 | 308.9664 | 0 | 24 | 308.9664 | 0 | 32 | 308.9664 | 0 | 40 | 308.9664 | 0 | 48 | 308.9664 | 0 | 56 | 308.9664 | 0 | 64 | 308.9664 | 0 | 72
[6 empty] | 322.3662 | 1 | 4 |  | 320.62 | 1 | 12 |  | 317.5787 | 1 | 20 | 308.9664 | 0 | 24 | 308.9664 | 0 | 32 | 308.9664 | 0 | 40 | 308.9664 | 0 | 48 | 308.9664 | 0 | 56 | 308.9664 | 0 | 64 | 308.9664 | 0 | 72
[6 empty] | 322.3662 | 0 | 0 |  | 320.62 | 0 | 8 |  | 317.5787 | 0 | 16 | 308.9664 | 0 | 24 | 308.9664 | 0 | 32 | 308.9664 | 0 | 40 | 308.9664 | 0 | 48 | 308.9664 | 0 | 56 | 308.9664 | 0 | 64 | 308.9664 | 0 | 72
[6 empty] | 411.9552 | 0 | 0 |  | 411.9552 | 0 | 8 |  | 411.9552 | 0 | 16 | 411.9552 | 0 | 24 | 411.9552 | 0 | 32 | 411.9552 | 0 | 40 | 411.9552 | 0 | 48 | 411.9552 | 0 | 56 | 411.9552 | 0 | 64 | 411.9552 | 0 | 72
[6 empty] | 411.9552 | 1 | 4 |  | 411.9552 | 1 | 12 |  | 411.9552 | 1 | 20 | 411.9552 | 1 | 28 | 411.9552 | 1 | 36 | 411.9552 | 1 | 44 | 411.9552 | 1 | 52 | 411.9552 | 0 | 56 | 411.9552 | 0 | 64 | 411.9552 | 0 | 72
[6 empty] | 425.2151 | 1 | 4 |  | 426.2024 | 1 | 12 |  | 426.4834 | 1 | 20 | 426.0975 | 1 | 28 | 424.9898 | 1 | 36 | 422.9617 | 1 | 44 | 419.3457 | 1 | 52 | 411.9552 | 0 | 56 | 411.9552 | 0 | 64 | 411.9552 | 0 | 72
[6 empty] | 425.2151 | 0 | 0 |  | 426.2024 | 0 | 8 |  | 426.4834 | 0 | 16 | 426.0975 | 0 | 24 | 424.9898 | 0 | 32 | 422.9617 | 0 | 40 | 419.3457 | 0 | 48 | 411.9552 | 0 | 56 | 411.9552 | 0 | 64 | 411.9552 | 0 | 72
[6 empty] | 514.944 | 0 | 0 |  | 514.944 | 0 | 8 |  | 514.944 | 0 | 16 | 514.944 | 0 | 24 | 514.944 | 0 | 32 | 514.944 | 0 | 40 | 514.944 | 0 | 48 | 514.944 | 0 | 56 | 514.944 | 0 | 64 | 514.944 | 0 | 72
[6 empty] | 514.944 | 0 | 0 |  | 514.944 | 1 | 12 |  | 514.944 | 1 | 20 | 514.944 | 1 | 28 | 514.944 | 1 | 36 | 514.944 | 1 | 44 | 514.944 | 1 | 52 | 514.944 | 1 | 60 | 514.944 | 1 | 68 | 514.944 | 0 | 72
[6 empty] | 514.944 | 0 | 0 |  | 519.636 | 1 | 12 |  | 525.5642 | 1 | 20 | 528.1187 | 1 | 28 | 529.2792 | 1 | 36 | 529.4096 | 1 | 44 | 528.5427 | 1 | 52 | 526.4319 | 1 | 60 | 521.9698 | 1 | 68 | 514.944 | 0 | 72
[6 empty] | 514.944 | 0 | 0 |  | 519.636 | 0 | 8 |  | 525.5642 | 0 | 16 | 528.1187 | 0 | 24 | 529.2792 | 0 | 32 | 529.4096 | 0 | 40 | 528.5427 | 0 | 48 | 526.4319 | 0 | 56 | 521.9698 | 0 | 64 | 514.944 | 0 | 72
[6 empty] | 617.9329 | 0 | 0 |  | 617.9329 | 0 | 8 |  | 617.9329 | 0 | 16 | 617.9329 | 0 | 24 | 617.9329 | 0 | 32 | 617.9329 | 0 | 40 | 617.9329 | 0 | 48 | 617.9329 | 0 | 56 | 617.9329 | 0 | 64 | 617.9329 | 0 | 72
[6 empty] | 617.9329 | 0 | 0 |  | 617.9329 | 0 | 8 |  | 617.9329 | 0 | 16 | 617.9329 | 1 | 28 | 617.9329 | 1 | 36 | 617.9329 | 1 | 44 | 617.9329 | 1 | 52 | 617.9329 | 1 | 60 | 617.9329 | 1 | 68 | 617.9329 | 1 | 76
[6 empty] | 617.9329 | 0 | 0 |  | 617.9329 | 0 | 8 |  | 617.9329 | 0 | 16 | 624.1314 | 1 | 28 | 629.6975 | 1 | 36 | 631.8871 | 1 | 44 | 632.4585 | 1 | 52 | 631.6535 | 1 | 60 | 629.1161 | 1 | 68 | 622.0957 | 1 | 76
[6 empty] | 617.9329 | 0 | 0 |  | 617.9329 | 0 | 8 |  | 617.9329 | 0 | 16 | 624.1314 | 0 | 24 | 629.6975 | 0 | 32 | 631.8871 | 0 | 40 | 632.4585 | 0 | 48 | 631.6535 | 0 | 56 | 629.1161 | 0 | 64 | 622.0957 | 0 | 72
[6 empty] | 720.9217 | 0 | 0 |  | 720.9217 | 0 | 8 |  | 720.9217 | 0 | 16 | 720.9217 | 0 | 24 | 720.9217 | 0 | 32 | 720.9217 | 0 | 40 | 720.9217 | 0 | 48 | 720.9217 | 0 | 56 | 720.9217 | 0 | 64 | 720.9217 | 0 | 72
[6 empty] | 720.9217 | 0 | 0 |  | 720.9217 | 0 | 8 |  | 720.9217 | 0 | 16 | 720.9217 | 0 | 24 | 720.9217 | 1 | 36 | 720.9217 | 1 | 44 | 720.9217 | 1 | 52 | 720.9217 | 1 | 60 | 720.9217 | 1 | 68 | 720.9217 | 1 | 76
[6 empty] | 720.9217 | 0 | 0 |  | 720.9217 | 0 | 8 |  | 720.9217 | 0 | 16 | 720.9217 | 0 | 24 | 730.692 | 1 | 36 | 734.1803 | 1 | 44 | 735.3976 | 1 | 52 | 735.0461 | 1 | 60 | 732.9557 | 1 | 68 | 727.3218 | 1 | 76
[6 empty] | 720.9217 | 0 | 0 |  | 720.9217 | 0 | 8 |  | 720.9217 | 0 | 16 | 720.9217 | 0 | 24 | 730.692 | 0 | 32 | 734.1803 | 0 | 40 | 735.3976 | 0 | 48 | 735.0461 | 0 | 56 | 732.9557 | 0 | 64 | 727.3218 | 0 | 72
[6 empty] | 823.9105 | 0 | 0 |  | 823.9105 | 0 | 8 |  | 823.9105 | 0 | 16 | 823.9105 | 0 | 24 | 823.9105 | 0 | 32 | 823.9105 | 0 | 40 | 823.9105 | 0 | 48 | 823.9105 | 0 | 56 | 823.9105 | 0 | 64 | 823.9105 | 0 | 72
[6 empty] | 823.9105 | 0 | 0 |  | 823.9105 | 0 | 8 |  | 823.9105 | 0 | 16 | 823.9105 | 1 | 28 | 823.9105 | 1 | 36 | 823.9105 | 1 | 44 | 823.9105 | 1 | 52 | 823.9105 | 1 | 60 | 823.9105 | 1 | 68 | 823.9105 | 1 | 76
[6 empty] | 823.9105 | 0 | 0 |  | 823.9105 | 0 | 8 |  | 823.9105 | 0 | 16 | 830.702 | 1 | 28 | 835.8541 | 1 | 36 | 837.926 | 1 | 44 | 838.4303 | 1 | 52 | 837.5744 | 1 | 60 | 834.9825 | 1 | 68 | 827.7136 | 1 | 76
[6 empty] | 823.9105 | 0 | 0 |  | 823.9105 | 0 | 8 |  | 823.9105 | 0 | 16 | 830.702 | 0 | 24 | 835.8541 | 0 | 32 | 837.926 | 0 | 40 | 838.4303 | 0 | 48 | 837.5744 | 0 | 56 | 834.9825 | 0 | 64 | 827.7136 | 0 | 72
[6 empty] | 926.8993 | 0 | 0 |  | 926.8993 | 0 | 8 |  | 926.8993 | 0 | 16 | 926.8993 | 0 | 24 | 926.8993 | 0 | 32 | 926.8993 | 0 | 40 | 926.8993 | 0 | 48 | 926.8993 | 0 | 56 | 926.8993 | 0 | 64 | 926.8993 | 0 | 72
[6 empty] | 926.8993 | 0 | 0 |  | 926.8993 | 1 | 12 |  | 926.8993 | 1 | 20 | 926.8993 | 1 | 28 | 926.8993 | 1 | 36 | 926.8993 | 1 | 44 | 926.8993 | 1 | 52 | 926.8993 | 1 | 60 | 926.8993 | 1 | 68 | 926.8993 | 0 | 72
[6 empty] | 926.8993 | 0 | 0 |  | 933.0435 | 1 | 12 |  | 937.987 | 1 | 20 | 940.2844 | 1 | 28 | 941.2988 | 1 | 36 | 941.323 | 1 | 44 | 940.3628 | 1 | 52 | 938.1461 | 1 | 60 | 933.4418 | 1 | 68 | 926.8993 | 0 | 72
[6 empty] | 926.8993 | 0 | 0 |  | 933.0435 | 0 | 8 |  | 937.987 | 0 | 16 | 940.2844 | 0 | 24 | 941.2988 | 0 | 32 | 941.323 | 0 | 40 | 940.3628 | 0 | 48 | 938.1461 | 0 | 56 | 933.4418 | 0 | 64 | 926.8993 | 0 | 72
[6 empty] | 1029.8881 | 0 | 0 |  | 1029.8881 | 0 | 8 |  | 1029.8881 | 0 | 16 | 1029.8881 | 0 | 24 | 1029.8881 | 0 | 32 | 1029.8881 | 0 | 40 | 1029.8881 | 0 | 48 | 1029.8881 | 0 | 56 | 1029.8881 | 0 | 64 | 1029.8881 | 0 | 72
[6 empty] | 1029.8881 | 1 | 4 |  | 1029.8881 | 1 | 12 |  | 1029.8881 | 1 | 20 | 1029.8881 | 1 | 28 | 1029.8881 | 1 | 36 | 1029.8881 | 1 | 44 | 1029.8881 | 1 | 52 | 1029.8881 | 0 | 56 | 1029.8881 | 0 | 64 | 1029.8881 | 0 | 72
[6 empty] | 1043.4185 | 1 | 4 |  | 1044.2462 | 1 | 12 |  | 1044.3938 | 1 | 20 | 1043.8811 | 1 | 28 | 1042.6352 | 1 | 36 | 1040.4216 | 1 | 44 | 1036.39 | 1 | 52 | 1029.8881 | 0 | 56 | 1029.8881 | 0 | 64 | 1029.8881 | 0 | 72
[6 empty] | 1043.4185 | 0 | 0 |  | 1044.2462 | 0 | 8 |  | 1044.3938 | 0 | 16 | 1043.8811 | 0 | 24 | 1042.6352 | 0 | 32 | 1040.4216 | 0 | 40 | 1036.39 | 0 | 48 | 1029.8881 | 0 | 56 | 1029.8881 | 0 | 64 | 1029.8881 | 0 | 72
[6 empty] | 1132.8769 | 0 | 0 |  | 1132.8769 | 0 | 8 |  | 1132.8769 | 0 | 16 | 1132.8769 | 0 | 24 | 1132.8769 | 0 | 32 | 1132.8769 | 0 | 40 | 1132.8769 | 0 | 48 | 1132.8769 | 0 | 56 | 1132.8769 | 0 | 64 | 1132.8769 | 0 | 72
[6 empty] | 1132.8769 | 1 | 4 |  | 1132.8769 | 1 | 12 |  | 1132.8769 | 1 | 20 | 1132.8769 | 0 | 24 | 1132.8769 | 0 | 32 | 1132.8769 | 0 | 40 | 1132.8769 | 0 | 48 | 1132.8769 | 0 | 56 | 1132.8769 | 0 | 64 | 1132.8769 | 0 | 72
[6 empty] | 1145.9875 | 1 | 4 |  | 1144.004 | 1 | 12 |  | 1140.4743 | 1 | 20 | 1132.8769 | 0 | 24 | 1132.8769 | 0 | 32 | 1132.8769 | 0 | 40 | 1132.8769 | 0 | 48 | 1132.8769 | 0 | 56 | 1132.8769 | 0 | 64 | 1132.8769 | 0 | 72
[6 empty] | 1145.9875 | 0 | 0 |  | 1144.004 | 0 | 8 |  | 1140.4743 | 0 | 16 | 1132.8769 | 0 | 24 | 1132.8769 | 0 | 32 | 1132.8769 | 0 | 40 | 1132.8769 | 0 | 48 | 1132.8769 | 0 | 56 | 1132.8769 | 0 | 64 | 1132.8769 | 0 | 72
[6 empty] | 1235.8657 | 0 | 0 |  | 1235.8657 | 0 | 8 |  | 1235.8657 | 0 | 16 | 1235.8657 | 0 | 24 | 1235.8657 | 0 | 32 | 1235.8657 | 0 | 40 | 1235.8657 | 0 | 48 | 1235.8657 | 0 | 56 | 1235.8657 | 0 | 64 | 1235.8657 | 0 | 72
[6 empty] | 1235.8657 | 0 | 0 |  | 1235.8657 | 0 | 8 |  | 1235.8657 | 0 | 16 | 1235.8657 | 0 | 24 | 1235.8657 | 0 | 32 | 1235.8657 | 0 | 40 | 1235.8657 | 0 | 48 | 1235.8657 | 0 | 56 | 1235.8657 | 0 | 64 | 1235.8657 | 0 | 72
[6 empty] | 1235.8657 | 0 | 0 |  | 1235.8657 | 0 | 8 |  | 1235.8657 | 0 | 16 | 1235.8657 | 0 | 24 | 1235.8657 | 0 | 32 | 1235.8657 | 0 | 40 | 1235.8657 | 0 | 48 | 1235.8657 | 0 | 56 | 1235.8657 | 0 | 64 | 1235.8657 | 0 | 72
[6 empty] | 1235.8657 | 0 | 0 |  | 1235.8657 | 0 | 8 |  | 1235.8657 | 0 | 16 | 1235.8657 | 0 | 24 | 1235.8657 | 0 | 32 | 1235.8657 | 0 | 40 | 1235.8657 | 0 | 48 | 1235.8657 | 0 | 56 | 1235.8657 | 0 | 64 | 1235.8657 | 0 | 72
[6 empty] | 1338.8545 | 0 | 0 |  | 1338.8545 | 0 | 8 |  | 1338.8545 | 0 | 16 | 1338.8545 | 0 | 24 | 1338.8545 | 0 | 32 | 1338.8545 | 0 | 40 | 1338.8545 | 0 | 48 | 1338.8545 | 0 | 56 | 1338.8545 | 0 | 64 | 1338.8545 | 0 | 72
[6 empty] | 1338.8545 | 0 | 0 |  | 1338.8545 | 0 | 8 |  | 1338.8545 | 0 | 16 | 1338.8545 | 0 | 24 | 1338.8545 | 0 | 32 | 1338.8545 | 0 | 40 | 1338.8545 | 0 | 48 | 1338.8545 | 0 | 56 | 1338.8545 | 0 | 64 | 1338.8545 | 0 | 72
[6 empty] | 1338.8545 | 0 | 0 |  | 1338.8545 | 0 | 8 |  | 1338.8545 | 0 | 16 | 1338.8545 | 0 | 24 | 1338.8545 | 0 | 32 | 1338.8545 | 0 | 40 | 1338.8545 | 0 | 48 | 1338.8545 | 0 | 56 | 1338.8545 | 0 | 64 | 1338.8545 | 0 | 72
[6 empty] | 1338.8545 | 0 | 0 |  | 1338.8545 | 0 | 8 |  | 1338.8545 | 0 | 16 | 1338.8545 | 0 | 24 | 1338.8545 | 0 | 32 | 1338.8545 | 0 | 40 | 1338.8545 | 0 | 48 | 1338.8545 | 0 | 56 | 1338.8545 | 0 | 64 | 1338.8545 | 0 | 72
[6 empty] | 1441.8433 | 0 | 0 |  | 1441.8433 | 0 | 8 |  | 1441.8433 | 0 | 16 | 1441.8433 | 0 | 24 | 1441.8433 | 0 | 32 | 1441.8433 | 0 | 40 | 1441.8433 | 0 | 48 | 1441.8433 | 0 | 56 | 1441.8433 | 0 | 64 | 1441.8433 | 0 | 72
[6 empty] | 1441.8433 | 0 | 0 |  | 1441.8433 | 0 | 8 |  | 1441.8433 | 0 | 16 | 1441.8433 | 0 | 24 | 1441.8433 | 0 | 32 | 1441.8433 | 0 | 40 | 1441.8433 | 0 | 48 | 1441.8433 | 0 | 56 | 1441.8433 | 0 | 64 | 1441.8433 | 0 | 72
[6 empty] | 1441.8433 | 0 | 0 |  | 1441.8433 | 0 | 8 |  | 1441.8433 | 0 | 16 | 1441.8433 | 0 | 24 | 1441.8433 | 0 | 32 | 1441.8433 | 0 | 40 | 1441.8433 | 0 | 48 | 1441.8433 | 0 | 56 | 1441.8433 | 0 | 64 | 1441.8433 | 0 | 72
[6 empty] | 1441.8433 | 0 | 0 |  | 1441.8433 | 0 | 8 |  | 1441.8433 | 0 | 16 | 1441.8433 | 0 | 24 | 1441.8433 | 0 | 32 | 1441.8433 | 0 | 40 | 1441.8433 | 0 | 48 | 1441.8433 | 0 | 56 | 1441.8433 | 0 | 64 | 1441.8433 | 0 | 72
[6 empty] | 1544.8321 | 0 | 0 |  | 1544.8321 | 0 | 8 |  | 1544.8321 | 0 | 16 | 1544.8321 | 0 | 24 | 1544.8321 | 0 | 32 | 1544.8321 | 0 | 40 | 1544.8321 | 0 | 48 | 1544.8321 | 0 | 56 | 1544.8321 | 0 | 64 | 1544.8321 | 0 | 72
[6 empty] | 1544.8321 | 0 | 0 |  | 1544.8321 | 0 | 8 |  | 1544.8321 | 0 | 16 | 1544.8321 | 0 | 24 | 1544.8321 | 0 | 32 | 1544.8321 | 0 | 40 | 1544.8321 | 0 | 48 | 1544.8321 | 0 | 56 | 1544.8321 | 0 | 64 | 1544.8321 | 0 | 72
[6 empty] | 1544.8321 | 0 | 0 |  | 1544.8321 | 0 | 8 |  | 1544.8321 | 0 | 16 | 1544.8321 | 0 | 24 | 1544.8321 | 0 | 32 | 1544.8321 | 0 | 40 | 1544.8321 | 0 | 48 | 1544.8321 | 0 | 56 | 1544.8321 | 0 | 64 | 1544.8321 | 0 | 72
[6 empty] | 1544.8321 | 0 | 0 |  | 1544.8321 | 0 | 8 |  | 1544.8321 | 0 | 16 | 1544.8321 | 0 | 24 | 1544.8321 | 0 | 32 | 1544.8321 | 0 | 40 | 1544.8321 | 0 | 48 | 1544.8321 | 0 | 56 | 1544.8321 | 0 | 64 | 1544.8321 | 0 | 72
[6 empty] | 1647.8209 | 0 | 0 |  | 1647.8209 | 0 | 8 |  | 1647.8209 | 0 | 16 | 1647.8209 | 0 | 24 | 1647.8209 | 0 | 32 | 1647.8209 | 0 | 40 | 1647.8209 | 0 | 48 | 1647.8209 | 0 | 56 | 1647.8209 | 0 | 64 | 1647.8209 | 0 | 72
[6 empty] | 1647.8209 | 0 | 0 |  | 1647.8209 | 0 | 8 |  | 1647.8209 | 0 | 16 | 1647.8209 | 0 | 24 | 1647.8209 | 0 | 32 | 1647.8209 | 0 | 40 | 1647.8209 | 0 | 48 | 1647.8209 | 0 | 56 | 1647.8209 | 0 | 64 | 1647.8209 | 0 | 72
[6 empty] | 1647.8209 | 0 | 0 |  | 1647.8209 | 0 | 8 |  | 1647.8209 | 0 | 16 | 1647.8209 | 0 | 24 | 1647.8209 | 0 | 32 | 1647.8209 | 0 | 40 | 1647.8209 | 0 | 48 | 1647.8209 | 0 | 56 | 1647.8209 | 0 | 64 | 1647.8209 | 0 | 72
[6 empty] | 1647.8209 | 0 | 0 |  | 1647.8209 | 0 | 8 |  | 1647.8209 | 0 | 16 | 1647.8209 | 0 | 24 | 1647.8209 | 0 | 32 | 1647.8209 | 0 | 40 | 1647.8209 | 0 | 48 | 1647.8209 | 0 | 56 | 1647.8209 | 0 | 64 | 1647.8209 | 0 | 72

## Computation
Derived from Table 9-4 Summary of Computations for Ground Station Passes for LEO Circular Orbits | [5 empty] | Central Body Parameters
(input parameter and central body parameter tables implemented by Becky Christofferson, Microcosm) | [5 empty] | Central Body | Earth
[6 empty] | Radius | 6378.1366
[6 empty] | μ (km3/s2) | 398600.4356
[6 empty] | μ (km3/day2) | 2975536307736576
[6 empty] | Ang. Vel. on axis | 0.25068
[6 empty] | J2 | 0.0010826
[6 empty] | KJ2 | -2.0647e+14
[6 empty] | Sideral Day | 1436.0683
Constants and Conversion Factors
Input Parameters | Orbit | Units | [6 empty] | Radian | 57.2958 | deg
Altitude (h) | 900 | km | [6 empty] | Year | 525960 | min
Inclination (i) | 47 | deg | [6 empty] | μsun | 132712440041 | km3/s2
Minimum Elevation Angle (ε) | 5 | deg
Orbit Pole Latitude (δOP) | 43 | deg N
Orbit Pole Longitude (αOP) | 120 | deg E
Ground Station Latitude (δGS) | 0 | deg N
Ground Station Longitude (αGS) | 120 | deg E
SSP Latitude (δSSP) | 0 | deg N
SSP Longitude (α SSP) | 210 | deg E
Mean motion (n) | 3.4955 | deg/min
Planet rotation about orbit plane (wr) | -0.25068 | deg/min
Euler Axis Latitude (δE) | 39.8436 | deg N
Euler Axis Longitude (αE) | 120 | deg E
Rotation about Euler Axis (ωE) | 3.3296 | deg/min
Euler Axis to SSP arc (ρs) | 90 | deg
Euler Axis to Ground Station arc (γ) | 39.8436 | deg
Arc movement about Euler Axis (W) | #NUM! | deg
| Earth angular radius (ρ) | Period, (P) | Max nadir angle (ηmax) | Max Earth central angle (λmax) | Max distance (Dmax) | Min Earth central angle (λmin) | Min nadir angle (ηmin) | Max elevation angle (εmax) | Min distance (Dmin) | Max angular rate (θdotmax) | Azimuth range (ΔΦ) | Azimuth of center of pass (Φcenter) | Time in view (T)
| (deg) | (min) | (deg) | (deg) | (km) | (deg) | (deg) | (deg) | (km) | (deg/min) | (deg) | (deg) | (min)
Non-Rotating Earth
Orbit | 61.2042 | 102.9888 | 60.81 | 24.19 | 2993.7089 | 47 | 57.8814 | -14.8814 | 5507.6198 | 4.6192 | #NUM! | #NUM! | #NUM!
Rotating Earth
Orbit | 61.2042 | 102.9888 | 60.81 | 24.19 | 2993.7089 | 50.1564 | 56.9056 | -17.062 | 5845.3922 | 4.3523 | #NUM! | 180 | #NUM!
Period (min) | 102.9888
Earth Angular Radius (deg) | 61.2042
Max Nadir Angle (deg) | 60.81
Max Earth Central Angle (deg) | 24.19
|  | Ground Station Latitude (deg) = | 0
Pass | Starting Minutes (min) | Longitude of Orbit Pole (deg) | Euler Axis to Ground Station arc (γ) | Arc movement about Euler Axis (W) | Time in View of "Rotating Planet" (min)
1 | 0 | 120 | 39.8436 | 0 | 0
2 | 102.9888 | 94.1831 | 46.2778 | 0 | 0
3 | 205.9776 | 68.3663 | 61.539 | 0 | 0
4 | 308.9664 | 42.5494 | 80.3965 | 44.616 | 13.3997
5 | 411.9552 | 16.7326 | 100.1489 | 44.1504 | 13.2599
6 | 514.944 | -9.0843 | 118.9513 | 0 | 0
7 | 617.9329 | -34.9011 | 134.051 | 0 | 0
8 | 720.9217 | -60.718 | 140.151 | 0 | 0
9 | 823.9105 | -86.5348 | 133.3867 | 0 | 0
10 | 926.8993 | -112.3517 | 117.9681 | 0 | 0
11 | 1029.8881 | -138.1686 | 99.0574 | 45.051 | 13.5304
12 | 1132.8769 | -163.9854 | 79.3064 | 43.6532 | 13.1106
13 | 1235.8657 | -189.8023 | 60.561 | 0 | 0
14 | 1338.8545 | -215.6191 | 45.6271 | 0 | 0
15 | 1441.8433 | -241.436 | 39.8652 | 0 | 0
16 | 1544.8321 | -267.2528 | 46.9555 | 0 | 0
17 | 1647.8209 | -293.0697 | 62.5274 | 0 | 0
|  | Ground Station Latitude (deg) = | 8
Pass | Starting Minutes (min) | Longitude of Orbit Pole (deg) | Euler Axis to Ground Station arc (γ) | Arc movement about Euler Axis (W) | Time in View of "Rotating Planet" (min)
1 | 0 | 120 | 31.8436 | 0 | 0
2 | 102.9888 | 94.1831 | 39.3214 | 0 | 0
3 | 205.9776 | 68.3663 | 55.8688 | 0 | 0
4 | 308.9664 | 42.5494 | 75.2636 | 38.8018 | 11.6535
5 | 411.9552 | 16.7326 | 94.8947 | 47.4377 | 14.2472
6 | 514.944 | -9.0843 | 112.9662 | 15.6225 | 4.692
7 | 617.9329 | -34.9011 | 126.8244 | 0 | 0
8 | 720.9217 | -60.718 | 132.1518 | 0 | 0
9 | 823.9105 | -86.5348 | 126.2327 | 0 | 0
10 | 926.8993 | -112.3517 | 112.0397 | 20.458 | 6.1443
11 | 1029.8881 | -138.1686 | 93.8259 | 47.807 | 14.3581
12 | 1132.8769 | -163.9854 | 74.162 | 37.0491 | 11.1271
13 | 1235.8657 | -189.8023 | 54.8386 | 0 | 0
14 | 1338.8545 | -215.6191 | 38.5847 | 0 | 0
15 | 1441.8433 | -241.436 | 31.8695 | 0 | 0
16 | 1544.8321 | -267.2528 | 40.0849 | 0 | 0
17 | 1647.8209 | -293.0697 | 56.9068 | 0 | 0
|  | Ground Station Latitude (deg) = | 16
Pass | Starting Minutes (min) | Longitude of Orbit Pole (deg) | Euler Axis to Ground Station arc (γ) | Arc movement about Euler Axis (W) | Time in View of "Rotating Planet" (min)
1 | 0 | 120 | 23.8436 | 0 | 0
2 | 102.9888 | 94.1831 | 32.7554 | 0 | 0
3 | 205.9776 | 68.3663 | 50.6024 | 0 | 0
4 | 308.9664 | 42.5494 | 70.3079 | 28.6755 | 8.6122
5 | 411.9552 | 16.7326 | 89.5864 | 48.3733 | 14.5282
6 | 514.944 | -9.0843 | 106.7811 | 35.3609 | 10.6201
7 | 617.9329 | -34.9011 | 119.4566 | 0 | 0
8 | 720.9217 | -60.718 | 124.1524 | 0 | 0
9 | 823.9105 | -86.5348 | 118.9279 | 0 | 0
10 | 926.8993 | -112.3517 | 105.9151 | 36.918 | 11.0878
11 | 1029.8881 | -138.1686 | 88.5518 | 48.2984 | 14.5057
12 | 1132.8769 | -163.9854 | 69.2085 | 25.2964 | 7.5974
13 | 1235.8657 | -189.8023 | 49.5295 | 0 | 0
14 | 1338.8545 | -215.6191 | 31.915 | 0 | 0
15 | 1441.8433 | -241.436 | 23.8765 | 0 | 0
16 | 1544.8321 | -267.2528 | 33.6204 | 0 | 0
17 | 1647.8209 | -293.0697 | 51.68 | 0 | 0
|  | Ground Station Latitude (deg) = | 24
Pass | Starting Minutes (min) | Longitude of Orbit Pole (deg) | Euler Axis to Ground Station arc (γ) | Arc movement about Euler Axis (W) | Time in View of "Rotating Planet" (min)
1 | 0 | 120 | 15.8436 | 0 | 0
2 | 102.9888 | 94.1831 | 26.874 | 0 | 0
3 | 205.9776 | 68.3663 | 45.8967 | 0 | 0
4 | 308.9664 | 42.5494 | 65.6066 | 0 | 0
5 | 411.9552 | 16.7326 | 84.2826 | 47.0884 | 14.1423
6 | 514.944 | -9.0843 | 100.4643 | 43.8665 | 13.1746
7 | 617.9329 | -34.9011 | 111.9992 | 20.6388 | 6.1985
8 | 720.9217 | -60.718 | 116.1529 | 0 | 0
9 | 823.9105 | -86.5348 | 111.5269 | 22.6131 | 6.7915
10 | 926.8993 | -112.3517 | 99.6623 | 44.5673 | 13.3851
11 | 1029.8881 | -138.1686 | 83.2937 | 46.5914 | 13.993
12 | 1132.8769 | -163.9854 | 64.5255 | 0 | 0
13 | 1235.8657 | -189.8023 | 44.7977 | 0 | 0
14 | 1338.8545 | -215.6191 | 25.9129 | 0 | 0
15 | 1441.8433 | -241.436 | 15.8898 | 0 | 0
16 | 1544.8321 | -267.2528 | 27.853 | 0 | 0
17 | 1647.8209 | -293.0697 | 46.9971 | 0 | 0
|  | Ground Station Latitude (deg) = | 32
Pass | Starting Minutes (min) | Longitude of Orbit Pole (deg) | Euler Axis to Ground Station arc (γ) | Arc movement about Euler Axis (W) | Time in View of "Rotating Planet" (min)
1 | 0 | 120 | 7.8436 | 0 | 0
2 | 102.9888 | 94.1831 | 22.2326 | 0 | 0
3 | 205.9776 | 68.3663 | 41.9556 | 0 | 0
4 | 308.9664 | 42.5494 | 61.2496 | 0 | 0
5 | 411.9552 | 16.7326 | 79.0423 | 43.4002 | 13.0346
6 | 514.944 | -9.0843 | 94.0712 | 47.7306 | 14.3352
7 | 617.9329 | -34.9011 | 104.4852 | 39.1717 | 11.7646
8 | 720.9217 | -60.718 | 108.1533 | 32.5314 | 9.7703
9 | 823.9105 | -86.5348 | 104.0651 | 39.7677 | 11.9436
10 | 926.8993 | -112.3517 | 93.3366 | 47.945 | 14.3996
11 | 1029.8881 | -138.1686 | 78.1112 | 42.4431 | 12.7471
12 | 1132.8769 | -163.9854 | 60.2064 | 0 | 0
13 | 1235.8657 | -189.8023 | 40.8583 | 0 | 0
14 | 1338.8545 | -215.6191 | 21.1598 | 0 | 0
15 | 1441.8433 | -241.436 | 7.929 | 0 | 0
16 | 1544.8321 | -267.2528 | 23.3117 | 0 | 0
17 | 1647.8209 | -293.0697 | 43.0514 | 0 | 0
|  | Ground Station Latitude (deg) = | 40
Pass | Starting Minutes (min) | Longitude of Orbit Pole (deg) | Euler Axis to Ground Station arc (γ) | Arc movement about Euler Axis (W) | Time in View of "Rotating Planet" (min)
1 | 0 | 120 | 0.15638 | 0 | 0
2 | 102.9888 | 94.1831 | 19.7303 | 0 | 0
3 | 205.9776 | 68.3663 | 39.0227 | 0 | 0
4 | 308.9664 | 42.5494 | 57.3417 | 0 | 0
5 | 411.9552 | 16.7326 | 73.9278 | 36.6471 | 11.0064
6 | 514.944 | -9.0843 | 87.6494 | 48.1647 | 14.4655
7 | 617.9329 | -34.9011 | 96.9382 | 46.4623 | 13.9543
8 | 720.9217 | -60.718 | 100.1537 | 44.1461 | 13.2586
9 | 823.9105 | -86.5348 | 96.5678 | 46.6662 | 14.0155
10 | 926.8993 | -112.3517 | 86.9865 | 48.0255 | 14.4237
11 | 1029.8881 | -138.1686 | 73.068 | 35.0727 | 10.5335
12 | 1132.8769 | -163.9854 | 56.3598 | 0 | 0
13 | 1235.8657 | -189.8023 | 37.9694 | 0 | 0
14 | 1338.8545 | -215.6191 | 18.6402 | 0 | 0
15 | 1441.8433 | -241.436 | 1.1123 | 0 | 0
16 | 1544.8321 | -267.2528 | 20.8192 | 0 | 0
17 | 1647.8209 | -293.0697 | 40.0729 | 0 | 0
|  | Ground Station Latitude (deg) = | 48
Pass | Starting Minutes (min) | Longitude of Orbit Pole (deg) | Euler Axis to Ground Station arc (γ) | Arc movement about Euler Axis (W) | Time in View of "Rotating Planet" (min)
1 | 0 | 120 | 8.1564 | 0 | 0
2 | 102.9888 | 94.1831 | 20.1811 | 0 | 0
3 | 205.9776 | 68.3663 | 37.3438 | 0 | 0
4 | 308.9664 | 42.5494 | 54.0019 | 0 | 0
5 | 411.9552 | 16.7326 | 69.0089 | 24.6075 | 7.3905
6 | 514.944 | -9.0843 | 81.2441 | 45.2782 | 13.5986
7 | 617.9329 | -34.9011 | 89.3764 | 48.3649 | 14.5257
8 | 720.9217 | -60.718 | 92.1541 | 48.1993 | 14.4759
9 | 823.9105 | -86.5348 | 89.0551 | 48.3453 | 14.5198
10 | 926.8993 | -112.3517 | 80.6584 | 44.8284 | 13.4635
11 | 1029.8881 | -138.1686 | 68.2355 | 21.6488 | 6.5019
12 | 1132.8769 | -163.9854 | 53.1093 | 0 | 0
13 | 1235.8657 | -189.8023 | 36.3893 | 0 | 0
14 | 1338.8545 | -215.6191 | 19.2536 | 0 | 0
15 | 1441.8433 | -241.436 | 8.2213 | 0 | 0
16 | 1544.8321 | -267.2528 | 21.1157 | 0 | 0
17 | 1647.8209 | -293.0697 | 38.2964 | 0 | 0
|  | Ground Station Latitude (deg) = | 56
Pass | Starting Minutes (min) | Longitude of Orbit Pole (deg) | Euler Axis to Ground Station arc (γ) | Arc movement about Euler Axis (W) | Time in View of "Rotating Planet" (min)
1 | 0 | 120 | 16.1564 | 0 | 0
2 | 102.9888 | 94.1831 | 23.4146 | 0 | 0
3 | 205.9776 | 68.3663 | 37.0938 | 0 | 0
4 | 308.9664 | 42.5494 | 51.3583 | 0 | 0
5 | 411.9552 | 16.7326 | 64.3656 | 0 | 0
6 | 514.944 | -9.0843 | 74.9019 | 38.2503 | 11.4879
7 | 617.9329 | -34.9011 | 81.8159 | 45.6845 | 13.7207
8 | 720.9217 | -60.718 | 84.1544 | 47.0288 | 14.1244
9 | 823.9105 | -86.5348 | 81.5446 | 45.4957 | 13.6639
10 | 926.8993 | -112.3517 | 74.4006 | 37.4477 | 11.2468
11 | 1029.8881 | -138.1686 | 63.6963 | 0 | 0
12 | 1132.8769 | -163.9854 | 50.5858 | 0 | 0
13 | 1235.8657 | -189.8023 | 36.2929 | 0 | 0
14 | 1338.8545 | -215.6191 | 22.7476 | 0 | 0
15 | 1441.8433 | -241.436 | 16.1841 | 0 | 0
16 | 1544.8321 | -267.2528 | 24.0983 | 0 | 0
17 | 1647.8209 | -293.0697 | 37.8958 | 0 | 0
|  | Ground Station Latitude (deg) = | 64
Pass | Starting Minutes (min) | Longitude of Orbit Pole (deg) | Euler Axis to Ground Station arc (γ) | Arc movement about Euler Axis (W) | Time in View of "Rotating Planet" (min)
1 | 0 | 120 | 24.1564 | 0 | 0
2 | 102.9888 | 94.1831 | 28.4975 | 0 | 0
3 | 205.9776 | 68.3663 | 38.3013 | 0 | 0
4 | 308.9664 | 42.5494 | 49.5349 | 0 | 0
5 | 411.9552 | 16.7326 | 60.092 | 0 | 0
6 | 514.944 | -9.0843 | 68.6754 | 23.3932 | 7.0258
7 | 617.9329 | -34.9011 | 74.273 | 37.2359 | 11.1833
8 | 720.9217 | -60.718 | 76.1548 | 40.0686 | 12.034
9 | 823.9105 | -86.5348 | 74.0542 | 36.8655 | 11.072
10 | 926.8993 | -112.3517 | 68.268 | 21.7839 | 6.5425
11 | 1029.8881 | -138.1686 | 59.5463 | 0 | 0
12 | 1132.8769 | -163.9854 | 48.9137 | 0 | 0
13 | 1235.8657 | -189.8023 | 37.6919 | 0 | 0
14 | 1338.8545 | -215.6191 | 28.0648 | 0 | 0
15 | 1441.8433 | -241.436 | 24.1712 | 0 | 0
16 | 1544.8321 | -267.2528 | 28.9468 | 0 | 0
17 | 1647.8209 | -293.0697 | 38.9145 | 0 | 0
|  | Ground Station Latitude (deg) = | 72
Pass | Starting Minutes (min) | Longitude of Orbit Pole (deg) | Euler Axis to Ground Station arc (γ) | Arc movement about Euler Axis (W) | Time in View of "Rotating Planet" (min)
1 | 0 | 120 | 32.1564 | 0 | 0
2 | 102.9888 | 94.1831 | 34.6221 | 0 | 0
3 | 205.9776 | 68.3663 | 40.8345 | 0 | 0
4 | 308.9664 | 42.5494 | 48.6323 | 0 | 0
5 | 411.9552 | 16.7326 | 56.2971 | 0 | 0
6 | 514.944 | -9.0843 | 62.6289 | 0 | 0
7 | 617.9329 | -34.9011 | 66.7666 | 13.8607 | 4.1628
8 | 720.9217 | -60.718 | 68.1552 | 21.31 | 6.4001
9 | 823.9105 | -86.5348 | 66.605 | 12.6628 | 3.8031
10 | 926.8993 | -112.3517 | 62.3277 | 0 | 0
11 | 1029.8881 | -138.1686 | 55.8965 | 0 | 0
12 | 1132.8769 | -163.9854 | 48.1889 | 0 | 0
13 | 1235.8657 | -189.8023 | 40.4283 | 0 | 0
14 | 1338.8545 | -215.6191 | 34.3669 | 0 | 0
15 | 1441.8433 | -241.436 | 32.1644 | 0 | 0
16 | 1544.8321 | -267.2528 | 34.889 | 0 | 0
17 | 1647.8209 | -293.0697 | 41.2453 | 0 | 0