## Live Calc
Figure 18-3. Delta V as a Function of Mp/Mf and Isp |  | Constant and Conversion Factors
Implemented by Anthony Shao, Microcosm. Contact: bookproject@smad.com |  | Gravity | 0.0098067 | km/s2
Version 1. August 1, 2011. copyright, 2011, Microcosm, Inc.
See text for discussion.
User Inputs in Orange
Initial Mp/Mf | 0 | ΔV (km/s)
Final Mp/Mf | 10 | Mp/Mf | Specific Impulse, Isp (s)
|  |  | 450 | 300 | 230 | 70
| 450 | 0 | 0 | 0 | 0 | 0
Specific Impulse, Isp (s) | 300 | 0.25 | 0.98473 | 0.65649 | 0.50331 | 0.15318
| 230 | 0.5 | 1.7893 | 1.1929 | 0.91454 | 0.27834
| 70 | 0.75 | 2.4696 | 1.6464 | 1.2622 | 0.38416
|  | 1 | 3.0589 | 2.0392 | 1.5634 | 0.47582
|  | 1.25 | 3.5786 | 2.3858 | 1.8291 | 0.55668
|  | 1.5 | 4.0436 | 2.6957 | 2.0667 | 0.629
|  | 1.75 | 4.4642 | 2.9761 | 2.2817 | 0.69443
|  | 2 | 4.8482 | 3.2321 | 2.478 | 0.75416
|  | 2.25 | 5.2014 | 3.4676 | 2.6585 | 0.80911
|  | 2.5 | 5.5284 | 3.6856 | 2.8256 | 0.85998
|  | 2.75 | 5.8329 | 3.8886 | 2.9813 | 0.90734
|  | 3 | 6.1177 | 4.0785 | 3.1268 | 0.95164
|  | 3.25 | 6.3852 | 4.2568 | 3.2636 | 0.99326
|  | 3.5 | 6.6375 | 4.425 | 3.3925 | 1.0325
|  | 3.75 | 6.8761 | 4.5841 | 3.5144 | 1.0696
|  | 4 | 7.1024 | 4.735 | 3.6301 | 1.1048
|  | 4.25 | 7.3177 | 4.8785 | 3.7402 | 1.1383
|  | 4.5 | 7.523 | 5.0154 | 3.8451 | 1.1703
|  | 4.75 | 7.7192 | 5.1461 | 3.9454 | 1.2008
|  | 5 | 7.907 | 5.2713 | 4.0414 | 1.23
|  | 5.25 | 8.0872 | 5.3914 | 4.1334 | 1.258
|  | 5.5 | 8.2602 | 5.5068 | 4.2219 | 1.2849
|  | 5.75 | 8.4268 | 5.6179 | 4.307 | 1.3108
|  | 6 | 8.5873 | 5.7249 | 4.3891 | 1.3358
|  | 6.25 | 8.7421 | 5.8281 | 4.4682 | 1.3599
|  | 6.5 | 8.8918 | 5.9278 | 4.5447 | 1.3832
|  | 6.75 | 9.0365 | 6.0243 | 4.6186 | 1.4057
|  | 7 | 9.1766 | 6.1177 | 4.6902 | 1.4275
|  | 7.25 | 9.3124 | 6.2082 | 4.7596 | 1.4486
|  | 7.5 | 9.4441 | 6.2961 | 4.827 | 1.4691
|  | 7.75 | 9.572 | 6.3813 | 4.8924 | 1.489
|  | 8 | 9.6963 | 6.4642 | 4.9559 | 1.5083
|  | 8.25 | 9.8172 | 6.5448 | 5.0177 | 1.5271
|  | 8.5 | 9.9349 | 6.6233 | 5.0779 | 1.5454
|  | 8.75 | 10.0496 | 6.6997 | 5.1364 | 1.5633
|  | 9 | 10.1613 | 6.7742 | 5.1935 | 1.5806
|  | 9.25 | 10.2703 | 6.8468 | 5.2492 | 1.5976
|  | 9.5 | 10.3766 | 6.9177 | 5.3036 | 1.6141
|  | 9.75 | 10.4804 | 6.987 | 5.3567 | 1.6303
|  | 10 | 10.5819 | 7.0546 | 5.4085 | 1.6461