## Live Calc
Figure 22-15. Heat Energy Radiated from a Emitting Surface as a Function of the Surface Temperature |  |  |  | Constants and Conversion Factors
Implemented by Anthony Shao, Microcosm. Contact: bookproject@smad.com |  |  |  | Stefan-Boltzmann Constant, σ |  |  | 5.6705e-08 | W/m2K4
Version 1. August 2, 2011. copyright, 2010, Microcosm, Inc. |  |  |  | Kelvin |  |  | -273.15 | ºC
See text for explanation.
User inputs in Orange
| Body 1 | Body 2 | Body 3
Emissivity* | 1 | 0.653 | 0.35
Initial Temperature (ºC) |  | -100
Temperature Step (ºC) |  | 5
|  |  |  | Surface Temperature |  | Radiant Emittance, Wb
|  |  |  | ºC | K | W/m2
|  |  |  | -100 | 173.15 | 50.9697 | 33.2832 | 17.8394
|  |  |  | -95 | 178.15 | 57.117 | 37.2974 | 19.991
|  |  |  | -90 | 183.15 | 63.8043 | 41.6642 | 22.3315
|  |  |  | -85 | 188.15 | 71.0623 | 46.4037 | 24.8718
|  |  |  | -80 | 193.15 | 78.9225 | 51.5364 | 27.6229
|  |  |  | -75 | 198.15 | 87.4175 | 57.0836 | 30.5961
|  |  |  | -70 | 203.15 | 96.5805 | 63.0671 | 33.8032
|  |  |  | -65 | 208.15 | 106.4456 | 69.509 | 37.256
|  |  |  | -60 | 213.15 | 117.0479 | 76.4323 | 40.9668
|  |  |  | -55 | 218.15 | 128.4231 | 83.8603 | 44.9481
|  |  |  | -50 | 223.15 | 140.6079 | 91.817 | 49.2128
|  |  |  | -45 | 228.15 | 153.6399 | 100.3269 | 53.774
|  |  |  | -40 | 233.15 | 167.5575 | 109.415 | 58.6451
|  |  |  | -35 | 238.15 | 182.3998 | 119.1071 | 63.8399
|  |  |  | -30 | 243.15 | 198.2071 | 129.4292 | 69.3725
|  |  |  | -25 | 248.15 | 215.0202 | 140.4082 | 75.2571
|  |  |  | -20 | 253.15 | 232.8809 | 152.0712 | 81.5083
|  |  |  | -15 | 258.15 | 251.8318 | 164.4462 | 88.1411
|  |  |  | -10 | 263.15 | 271.9165 | 177.5615 | 95.1708
|  |  |  | -5 | 268.15 | 293.1793 | 191.4461 | 102.6128
|  |  |  | 0 | 273.15 | 315.6654 | 206.1295 | 110.4829
|  |  |  | 5 | 278.15 | 339.4207 | 221.6417 | 118.7973
|  |  |  | 10 | 283.15 | 364.4923 | 238.0135 | 127.5723
|  |  |  | 15 | 288.15 | 390.9279 | 255.2759 | 136.8247
|  |  |  | 20 | 293.15 | 418.7759 | 273.4607 | 146.5716
|  |  |  | 25 | 298.15 | 448.086 | 292.6002 | 156.8301
|  |  |  | 30 | 303.15 | 478.9084 | 312.7272 | 167.6179
|  |  |  | 35 | 308.15 | 511.2941 | 333.8751 | 178.9529
|  |  |  | 40 | 313.15 | 545.2953 | 356.0779 | 190.8534
|  |  |  | 45 | 318.15 | 580.9648 | 379.37 | 203.3377
|  |  |  | 50 | 323.15 | 618.3563 | 403.7866 | 216.4247
|  |  |  | 55 | 328.15 | 657.5242 | 429.3633 | 230.1335
|  |  |  | 60 | 333.15 | 698.5241 | 456.1362 | 244.4834
|  |  |  | 65 | 338.15 | 741.4121 | 484.1421 | 259.4942
|  |  |  | 70 | 343.15 | 786.2454 | 513.4183 | 275.1859
|  |  |  | 75 | 348.15 | 833.0819 | 544.0025 | 291.5787
|  |  |  | 80 | 353.15 | 881.9805 | 575.9332 | 308.6932
|  |  |  | 85 | 358.15 | 933.0006 | 609.2494 | 326.5502
|  |  |  | 90 | 363.15 | 986.203 | 643.9906 | 345.171
|  |  |  | 95 | 368.15 | 1041.6489 | 680.1967 | 364.5771
|  |  |  | 100 | 373.15 | 1099.4004 | 717.9085 | 384.7902
|  |  |  | 105 | 378.15 | 1159.5208 | 757.1671 | 405.8323
|  |  |  | 110 | 383.15 | 1222.0738 | 798.0142 | 427.7258
|  |  |  | 115 | 388.15 | 1287.1243 | 840.4922 | 450.4935
|  |  |  | 120 | 393.15 | 1354.7378 | 884.6438 | 474.1582
|  |  |  | 125 | 398.15 | 1424.9808 | 930.5124 | 498.7433