## Live Calc
Figure 10-14. Resolution vs. Altitude at Visible Wavelengths for Satellites in LEO
Implemented by Anthony Shao, Microcosm. Contact: bookproject@smad.com
Version 1. August 2, 2011. Copyright, 2010, Microcosm, Inc.
See text for explanation.
User Inputs in Orange
Copy the desired wavelength from columns C-E in rows 11-18 and paste into G14.
Possible Range For Each Band
|  | Visible λ (m) | Infrared λ (m) | Passive Microwave λ (m)
Minimum Values |  | 4e-07 | 7e-07 | 0.01
|  | 4.5e-07 | 1e-06 | 0.02
Nominal Values |  | 5e-07 | 3e-06 | 0.03
|  | 5.5e-07 | 5e-06 | 0.04
|  | 6e-07 | 1e-05 | 0.05
|  | 6.5e-07 | 3e-05 | 0.1
|  | 7e-07 | 0.0001 | 0.5
Maximum Values |  | 7.5e-07 | 0.0003 | 1
Initial Altitude (km) | Altitude Step (km) | Aperture 1 Diameter (m) | Aperture 2 Diameter (m) | Aperture 3 Diameter (m) | Aperture 4 Diameter (m) | Wavelength (m) | Altitude (km) | Resolution at Nadir (m)
0 | 20 | 0.1 | 0.25 | 0.5 | 2.5 | 3e-06 |  | Aperture 1 | Aperture 2 | Aperture 3 | Aperture 4
[7 empty] | 0 | 0 | 0 | 0 | 0
[7 empty] | 20 | 0.6 | 0.24 | 0.12 | 0.024
[7 empty] | 40 | 1.2 | 0.48 | 0.24 | 0.048
[7 empty] | 60 | 1.8 | 0.72 | 0.36 | 0.072
[7 empty] | 80 | 2.4 | 0.96 | 0.48 | 0.096
[7 empty] | 100 | 3 | 1.2 | 0.6 | 0.12
[7 empty] | 120 | 3.6 | 1.44 | 0.72 | 0.144
[7 empty] | 140 | 4.2 | 1.68 | 0.84 | 0.168
[7 empty] | 160 | 4.8 | 1.92 | 0.96 | 0.192
[7 empty] | 180 | 5.4 | 2.16 | 1.08 | 0.216
[7 empty] | 200 | 6 | 2.4 | 1.2 | 0.24
[7 empty] | 220 | 6.6 | 2.64 | 1.32 | 0.264
[7 empty] | 240 | 7.2 | 2.88 | 1.44 | 0.288
[7 empty] | 260 | 7.8 | 3.12 | 1.56 | 0.312
[7 empty] | 280 | 8.4 | 3.36 | 1.68 | 0.336
[7 empty] | 300 | 9 | 3.6 | 1.8 | 0.36
[7 empty] | 320 | 9.6 | 3.84 | 1.92 | 0.384
[7 empty] | 340 | 10.2 | 4.08 | 2.04 | 0.408
[7 empty] | 360 | 10.8 | 4.32 | 2.16 | 0.432
[7 empty] | 380 | 11.4 | 4.56 | 2.28 | 0.456
[7 empty] | 400 | 12 | 4.8 | 2.4 | 0.48
[7 empty] | 420 | 12.6 | 5.04 | 2.52 | 0.504
[7 empty] | 440 | 13.2 | 5.28 | 2.64 | 0.528
[7 empty] | 460 | 13.8 | 5.52 | 2.76 | 0.552
[7 empty] | 480 | 14.4 | 5.76 | 2.88 | 0.576
[7 empty] | 500 | 15 | 6 | 3 | 0.6
[7 empty] | 520 | 15.6 | 6.24 | 3.12 | 0.624
[7 empty] | 540 | 16.2 | 6.48 | 3.24 | 0.648
[7 empty] | 560 | 16.8 | 6.72 | 3.36 | 0.672
[7 empty] | 580 | 17.4 | 6.96 | 3.48 | 0.696
[7 empty] | 600 | 18 | 7.2 | 3.6 | 0.72
[7 empty] | 620 | 18.6 | 7.44 | 3.72 | 0.744
[7 empty] | 640 | 19.2 | 7.68 | 3.84 | 0.768
[7 empty] | 660 | 19.8 | 7.92 | 3.96 | 0.792
[7 empty] | 680 | 20.4 | 8.16 | 4.08 | 0.816
[7 empty] | 700 | 21 | 8.4 | 4.2 | 0.84
[7 empty] | 720 | 21.6 | 8.64 | 4.32 | 0.864
[7 empty] | 740 | 22.2 | 8.88 | 4.44 | 0.888
[7 empty] | 760 | 22.8 | 9.12 | 4.56 | 0.912
[7 empty] | 780 | 23.4 | 9.36 | 4.68 | 0.936
[7 empty] | 800 | 24 | 9.6 | 4.8 | 0.96
[7 empty] | 820 | 24.6 | 9.84 | 4.92 | 0.984
[7 empty] | 840 | 25.2 | 10.08 | 5.04 | 1.008
[7 empty] | 860 | 25.8 | 10.32 | 5.16 | 1.032
[7 empty] | 880 | 26.4 | 10.56 | 5.28 | 1.056
[7 empty] | 900 | 27 | 10.8 | 5.4 | 1.08
[7 empty] | 920 | 27.6 | 11.04 | 5.52 | 1.104
[7 empty] | 940 | 28.2 | 11.28 | 5.64 | 1.128
[7 empty] | 960 | 28.8 | 11.52 | 5.76 | 1.152
[7 empty] | 980 | 29.4 | 11.76 | 5.88 | 1.176
[7 empty] | 1000 | 30 | 12 | 6 | 1.2
[7 empty] | 1020 | 30.6 | 12.24 | 6.12 | 1.224
[7 empty] | 1040 | 31.2 | 12.48 | 6.24 | 1.248
[7 empty] | 1060 | 31.8 | 12.72 | 6.36 | 1.272
[7 empty] | 1080 | 32.4 | 12.96 | 6.48 | 1.296
[7 empty] | 1100 | 33 | 13.2 | 6.6 | 1.32
[7 empty] | 1120 | 33.6 | 13.44 | 6.72 | 1.344
[7 empty] | 1140 | 34.2 | 13.68 | 6.84 | 1.368
[7 empty] | 1160 | 34.8 | 13.92 | 6.96 | 1.392
[7 empty] | 1180 | 35.4 | 14.16 | 7.08 | 1.416
[7 empty] | 1200 | 36 | 14.4 | 7.2 | 1.44
[7 empty] | 1220 | 36.6 | 14.64 | 7.32 | 1.464
[7 empty] | 1240 | 37.2 | 14.88 | 7.44 | 1.488
[7 empty] | 1260 | 37.8 | 15.12 | 7.56 | 1.512
[7 empty] | 1280 | 38.4 | 15.36 | 7.68 | 1.536
[7 empty] | 1300 | 39 | 15.6 | 7.8 | 1.56
[7 empty] | 1320 | 39.6 | 15.84 | 7.92 | 1.584
[7 empty] | 1340 | 40.2 | 16.08 | 8.04 | 1.608
[7 empty] | 1360 | 40.8 | 16.32 | 8.16 | 1.632
[7 empty] | 1380 | 41.4 | 16.56 | 8.28 | 1.656
[7 empty] | 1400 | 42 | 16.8 | 8.4 | 1.68
[7 empty] | 1420 | 42.6 | 17.04 | 8.52 | 1.704
[7 empty] | 1440 | 43.2 | 17.28 | 8.64 | 1.728
[7 empty] | 1460 | 43.8 | 17.52 | 8.76 | 1.752
[7 empty] | 1480 | 44.4 | 17.76 | 8.88 | 1.776
[7 empty] | 1500 | 45 | 18 | 9 | 1.8
[7 empty] | 1520 | 45.6 | 18.24 | 9.12 | 1.824
[7 empty] | 1540 | 46.2 | 18.48 | 9.24 | 1.848
[7 empty] | 1560 | 46.8 | 18.72 | 9.36 | 1.872
[7 empty] | 1580 | 47.4 | 18.96 | 9.48 | 1.896
[7 empty] | 1600 | 48 | 19.2 | 9.6 | 1.92
[7 empty] | 1620 | 48.6 | 19.44 | 9.72 | 1.944
[7 empty] | 1640 | 49.2 | 19.68 | 9.84 | 1.968
[7 empty] | 1660 | 49.8 | 19.92 | 9.96 | 1.992
[7 empty] | 1680 | 50.4 | 20.16 | 10.08 | 2.016
[7 empty] | 1700 | 51 | 20.4 | 10.2 | 2.04
[7 empty] | 1720 | 51.6 | 20.64 | 10.32 | 2.064
[7 empty] | 1740 | 52.2 | 20.88 | 10.44 | 2.088
[7 empty] | 1760 | 52.8 | 21.12 | 10.56 | 2.112
[7 empty] | 1780 | 53.4 | 21.36 | 10.68 | 2.136
[7 empty] | 1800 | 54 | 21.6 | 10.8 | 2.16
[7 empty] | 1820 | 54.6 | 21.84 | 10.92 | 2.184
[7 empty] | 1840 | 55.2 | 22.08 | 11.04 | 2.208
[7 empty] | 1860 | 55.8 | 22.32 | 11.16 | 2.232
[7 empty] | 1880 | 56.4 | 22.56 | 11.28 | 2.256
[7 empty] | 1900 | 57 | 22.8 | 11.4 | 2.28
[7 empty] | 1920 | 57.6 | 23.04 | 11.52 | 2.304
[7 empty] | 1940 | 58.2 | 23.28 | 11.64 | 2.328
[7 empty] | 1960 | 58.8 | 23.52 | 11.76 | 2.352
[7 empty] | 1980 | 59.4 | 23.76 | 11.88 | 2.376
[7 empty] | 2000 | 60 | 24 | 12 | 2.4