## Live Calc
Table 10-32. Computing the Characterisitcs of an Interplanetary Hohmann Transfer Between Coplaner Circular Orbits | [6 empty] | Planet | Mean Distance (km) | μ (km3/s2) | Equatorial Radius (km) |  | Constants and Conversion Factors
Implemented by Anthony Shao, Microcosm. Contact: bookproject@smad.com | [11 empty] | μSUN | 132712441000 | km3/s2
Version 1. August 2, 2011. copyright, 2011, Microcosm, Inc. | [6 empty] | Mercury | 57909175.6782 | 22032.1 | 2439.7 |  | 1 yr | 31558150 | sec
See text for discussion. | [6 empty] | Venus | 108207429.5345 | 324858.5917 | 6051.8 |  | G | 6.6743e-20 | km3/kg-s2
[7 empty] | Earth | 149597887.1558 | 398600.4356 | 6378.1366
User Inputs in Orange | [6 empty] | Mars | 227936637.2418 | 42828.3752 | 3396.2
Input a mass in N12 if you choose the 'Other' central body | [6 empty] | Jupiter | 778412026.7751 | 126712762.6 | 71492
Choose any two lines from rows 3 to 12 in columns K through N and copy them into rows 17 and 18 of columns B through E | [6 empty] | Saturn | 1426725412.5882 | 37940584.9 | 60268
[7 empty] | Uranus | 2870972219.9697 | 5794549 | 25559 | Mass of 'Other' Central Body (kg)
[7 empty] | Neptune | 4498252910.7641 | 6836527 | 24764
[7 empty] | Pluto | 5906376272.4364 | 971.78 | 1195
| Planet | Mean Distance from Sun (km) | μ (km3/s2) | Equatorial Radius (km) | Altitude of Parking Orbit (km) | Radius of Parking Orbit, r0 (km) | Other | 149597887.1558 | 66742.8 | 5000 | 1e+24
Departure | Earth | 149597887.1558 | 398600.4356 | 6378.1366 | 185 | 6563.1366
Target | Mars | 227936637.2418 | 42828.3752 | 3396.2 | 500 | 3896.2
Step | Parameter | Value | Unit
1 | Vdep | 29.7847 | km/s
2 | Vtar | 24.1295 | km/s
3 | Vc0 | 7.7932 | km/s
4 | Vc3 | 3.3155 | km/s
5 | atr | 188767262.1988 | km/s
6 | etr | 0.2075
7 | V1 | 32.7293 | km/s
8 | V2 | 21.4807 | km/s
9 | Vinf,1 | 2.9446 | km/s
10 | Vinf,2 | 2.6488 | km/s
11 | V0 | 11.4078 | km/s
12 | V3 | 5.3853 | km/s
13 | ΔV0 | 3.6146 | km/s
14 | ΔV3 | 2.0698 | km/s
15 | ΔVtot | 5.6844 | km/s
16 | Ttr | 0.70872 | yr