## Live Calc
Table 10web-1. Computing the Characterisitcs of an Arbitrary Interplanetary Transfer | [8 empty] | Planet | Mean Distance (km) | μ (km3/s2) | Equatorial Radius (km) |  | Constants and Conversion Factors
Implemented by Anthony Shao, Microcosm. Contact: bookproject@smad.com | [13 empty] | μSUN | 132712441000 | km3/s2
Version 1. August 2, 2011. copyright, 2011, Microcosm, Inc. | [8 empty] | Mercury | 57909175.6782 | 22032.1 | 2439.7 |  | 1 yr | 31558150 | sec
See text for discussion. | [8 empty] | Venus | 108207429.5345 | 324858.5917 | 6051.8 |  | 1 rad | 57.2958 | deg
[9 empty] | Earth | 149597887.1558 | 398600.4356 | 6378.1366 |  | G | 6.6743e-20 | km3/kg-s2
User Inputs in Orange | [8 empty] | Mars | 227936637.2418 | 42828.3752 | 3396.2
Input a mass in O11 if you choose the 'Other' central body | [8 empty] | Jupiter | 778412026.7751 | 126712762.6 | 71492
Choose any two lines from rows 3 to 11 in columns K through N and insert them in rows 17 and 18 of columns B through E | [8 empty] | Saturn | 1426725412.5882 | 37940584.9 | 60268 | Mass of 'Other' Central Body (kg)
[9 empty] | Uranus | 2870972219.9697 | 5794549 | 25559
[9 empty] | Neptune | 4498252910.7641 | 6836527 | 24764
| Planet | Mean Distance from Sun, [rdep/rtar] (km) | μ (km3/s2) | Equatorial Radius (km) | Altitude of Parking Orbit (km) | Radius of Parking Orbit, r0 (km) | Vinf,1* | α | Other | 149597887.1558 | 66742.8 | 5000 | 1e+24
[7 empty] | (km/s) | (deg)
Departure | Earth | 149597887.1558 | 398600.4356 | 6378.1366 | 185 | 6563.1366 | 13 | 26
Target | Mars | 227936637.2418 | 42828.3752 | 3396.2 | 500 | 3896.2
Step | Parameter | Value | Unit
1 | Vdep | 29.7847 | km/s
2 | Vtar | 24.1295 | km/s
3 | Vc0 | 7.7932 | km/s
4 | Vc3 | 3.3155 | km/s
5 | V1,rad | 5.6988 | km/s
6 | V1,tan | 41.469 | km/s
7 | V1 | 41.8588 | km/s
8 | H | 6203676713.1164 | km2/s
9 | Φ1 | 7.8248 | deg
10 | atr | 6005110577.6482 | km/s
11 | etr | 0.97556 | km/s
12 | rp | 146790308.7576 | km
13 | ra | 11863430846.5388 | km
14 | V2 | 33.7989 | km/s
15 | V2,tan | 27.2167 | km/s
16 | V2,rad | 20.0405 | km/s
17 | Vinf,2 | 20.2769 | km/s
18 | Φ2 | 36.3654 | deg
19 | V0 | 17.0431 | km/s
20 | V3 | 20.8119 | km/s
21 | ΔV0 | 9.2499 | km/s
22 | ΔV3 | 17.4964 | km/s
23 | ΔVtot | 26.7464 | km/s
24 | ν1 | 15.8469 | deg
25 | ν2 | 73.7952 | deg
26 | E1 | 0.030961 | rad
27 | E2 | 0.16663 | rad
28 | M1 | 0.00076164 | rad
29 | M2 | 0.0048245 | rad
30 | Ttr | 0.16446 | yr