## Live Calc
Table 10web-2. Summary of the Procedure to Compute the Characterisitcs of a Kepler Orbit Connecting Two Arbitrary Points | [8 empty] | Planet | Mean Distance (km) | μ (km3/s2) | Equatorial Radius (km) |  | Constants and Conversion Factors
Implemented by Anthony Shao, Microcosm. Contact: bookproject@smad.com | [13 empty] | μSUN | 132712441000 | km3/s2
Version 1. August 2, 2011. copyright, 2011, Microcosm, Inc. | [8 empty] | Mercury | 57909175.6782 | 22032.1 | 2439.7 |  | 1 yr | 31558150 | sec
See text for discussion. | [8 empty] | Venus | 108207429.5345 | 324858.5917 | 6051.8 |  | 1 rad | 57.2958 | deg
[9 empty] | Earth | 149597887.1558 | 398600.4356 | 6378.1366 |  | 1 day | 86400 | sec
User Inputs in Orange | [8 empty] | Mars | 227936637.2418 | 42828.3752 | 3396.2 |  | AU | 149597870.7 | km
Input a mass in P12 if you choose the 'Other' central body | [8 empty] | Jupiter | 778412026.7751 | 126712762.6 | 71492 |  | G | 6.6743e-20 | km3/kg-s2
Choose any two lines from rows 3 to 12 in columns M through P and insert them in rows 17 and 18 of columns B through E | [8 empty] | Saturn | 1426725412.5882 | 37940584.9 | 60268
[9 empty] | Uranus | 2870972219.9697 | 5794549 | 25559 | Mass of 'Other' Central Body (kg)
[9 empty] | Neptune | 4498252910.7641 | 6836527 | 24764
[9 empty] | Pluto | 5906376272.4364 | 971.78 | 1195
| Planet | Mean Distance from Sun (km) | μ (km3/s2) | Equatorial Radius (km) | Altitude of Parking Orbit (km) | Radius of Parking Orbit, r0 (km) | Δt* | Δθ* | Other | 149597887.1558 | 66742.8 | 5000 | 1e+24
[7 empty] | (days) | (deg)
Departure | Earth | 149597887.1558 | 398600.4356 | 6378.1366 | 185 | 6563.1366 | 95 | 90
Target | Mars | 227936637.2418 | 42828.3752 | 3396.2 | 500 | 3896.2
*For an accurate combination of Δθ and Δt, use a planetary ephemeris.
Step | Parameter | Value | Unit
1 | Vdep | 29.7847 | km/s
2 | Vtar | 24.1295 | km/s
3 | Vc0 | 7.7932 | km/s
4 | Vc3 | 3.3155 | km/s
5 | c | 272643794.0585 | km
6 | s | 325089159.228 | km
7 | T | 1.4429
8 | q | 0.40165
9* | x | 0.78342
9a | Elam | -0.38625
9b | y | 0.62149
9c | z | 0.96834
9d | f | 0.40625
9e | g | 0.91376
9f | d | 0.41835
10 | atr | 420830404.6014 | km
11 | γ | 4644533123.1346 | km2/s
12 | ρ | -0.28733
13 | σ | 0.95783
14 | V1,rad | -1.7892 | km/s
15 | V2,rad | 14.9021 | km/s
16 | V1,tan | 38.1536 | km/s
17 | V2,tan | 25.0407 | km/s
18 | Vinf,1 | 8.558 | km/s
19 | Vinf,2 | 14.9299 | km/s
20 | V0 | 13.9537 | km/s
21 | V3 | 15.6489 | km/s
22 | ΔV0 | 6.1606 | km/s
23 | ΔV3 | 12.3334 | km/s
24** | ΔVtot | 18.494 | km/s
*Calculated using the Newton-Raphson Iteration
*For a lower and more realistic ΔVtot, change the combination of Δθ and Δt, by using a planetary ephemeris.

## Newton-Raphson Iteration
Implemented by Ron Noomen.
General data:
AU [km] | 149597870.7
mu [km3/s2] | 132712441000
Input for this computation:
r_1 [AU, km] | 1 | 149597887.1558
r_2 [AU, km] | 1.5237 | 227936637.2418
delta_theta [deg, rad] | 90 | 1.5708
delta_time [days,sec] | 95 | 8208000
mu_1 [km3/s2] | 398600.4356
mu_2 [km3/s2] | 42828.3752
rp_1 [km] | 6378.1366
rp_2 [km] | 3396.2
r_par,1 [km] | 7015.9503
r_par,2 [km] | 3735.82
Vc_par,1 [km/s] | 7.5375
Vc_par,2 [km/s] | 3.3859
Vesc_1 ** 2 [km2/s2] | 113.6269
Vesc_2 ** 2 [km2/s2] | 22.9285
Vc_1 [km/s] | 29.7847
Vc_2 [km/s] | 24.1295
Hohmann Transfer:
a [AU] | 1.2618
tof [sec] | 22365781.0788
tof [days] | 258.8632
Constants for Lambert computation:
delta_theta/2 [rad] | 0.7854
c [km] | 272643794.0585
s [km] | 325089159.228
T [-] | 1.4429
q [-] | 0.40165
q2 [-] | 0.16133
gamma [km2/s] | 4644533123.1346
rho [-] | -0.28733
sigma [-] | 0.95783
V_rad,1 [km/s] | -1.7892
V_rad,2 [km/s] | 14.9021
V_tan,1 [km/s] | 38.1536
V_tan,2 [km/s] | 25.0407
V_tot,1 [km/s] | 38.1955
V_tot,2 [km/s] | 29.1395
delta_x [-] | 0
x [-] | 0.78342
a [km] | 420830404.6014
a [AU] | 2.8131
Computation of T(0):
x [-] | 0
E_lam [-] | -1
y [-] | 1
z [-] | 0.91579
f [-] | 0.91579
g [-] | 0.40165
hulp [-] | 1
d [-] | 1.1575
T(0) [-] | 3.0506
Computation of x(0):
T(0)-T [-] | 1.6077
x(0) [-] | 0.84977
Newton-Raphson:
iteration | 1 | 2 | 3 | 4 | 5
x_old [-] | 0.84977 | 0.78054 | 0.78342 | 0.78342 | 0.78342
E_lam [-] | -0.27789 | -0.39075 | -0.38626 | -0.38625 | -0.38625
dE_lam [-] | 1.6995 | 1.5611 | 1.5668 | 1.5668 | 1.5668
y [-] | 0.52715 | 0.6251 | 0.62149 | 0.62149 | 0.62149
dy [-] | -1.612 | -1.2487 | -1.2605 | -1.2606 | -1.2606
z [-] | 0.97733 | 0.96797 | 0.96834 | 0.96834 | 0.96834
dz [-] | 0.14027 | 0.13009 | 0.13052 | 0.13052 | 0.13052
f [-] | 0.33528 | 0.4091 | 0.40626 | 0.40625 | 0.40625
df [-] | -1.163 | -0.98696 | -0.9925 | -0.99251 | -0.99251
g [-] | 0.94212 | 0.91249 | 0.91376 | 0.91376 | 0.91376
dg [-] | 0.4139 | 0.44249 | 0.44127 | 0.44126 | 0.44126
hulp [-] | 1 | 1 | 1 | 1 | 1
d [-] | 0.3419 | 0.42147 | 0.41836 | 0.41835 | 0.41835
factor_a [-] | 1.1266 | 1.201 | 1.1977 | 1.1977 | 1.1977
factor_b [-] | -1.3908 | -1.299 | -1.3009 | -1.3009 | -1.3009
dd [-] | -1.2345 | -1.0816 | -1.0862 | -1.0862 | -1.0862
teller [-] | -0.3827 | -0.56498 | -0.55733 | -0.55731 | -0.55731
noemer [-] | -0.27789 | -0.39075 | -0.38626 | -0.38625 | -0.38625
F [-] | 0.06571 | -0.0029826 | -5.5914e-06 | -1.9726e-11 | 0
dteller [-] | 2.6043 | 2.6624 | 2.6599 | 2.6599 | 2.6599
dnoemer [-] | 1.6995 | 1.5611 | 1.5668 | 1.5668 | 1.5668
dF [-] | 0.94917 | 1.0372 | 1.0333 | 1.0333 | 1.0333
delta_x [-] | -0.069228 | 0.0028756 | 5.4111e-06 | 1.909e-11 | 0
x_new [-] | 0.78054 | 0.78342 | 0.78342 | 0.78342 | 0.78342
a [km] | 415977759.685 | 420821167.2689 | 420830404.5688 | 420830404.6014 | 420830404.6014
a [AU] | 2.7806 | 2.813 | 2.8131 | 2.8131 | 2.8131
V_rad,1 [km/s] | -1.5812 | -1.7951 | -1.7892 | -1.7892 | -1.7892
V_rad,2 [km/s] | 14.7741 | 14.9041 | 14.9021 | 14.9021 | 14.9021
V_tan,1 [km/s] | 38.3863 | 38.1424 | 38.1536 | 38.1536 | 38.1536
V_tan,2 [km/s] | 25.1935 | 25.0333 | 25.0407 | 25.0407 | 25.0407
V_tot,1 [km/s] | 38.4189 | 38.1846 | 38.1955 | 38.1955 | 38.1955
V_tot,2 [km/s] | 29.2059 | 29.1342 | 29.1395 | 29.1395 | 29.1395
V_inf_rad,1 [km/s] | -1.5812 | -1.7951 | -1.7892 | -1.7892 | -1.7892
V_inf_rad,2 [km/s] | 14.7741 | 14.9041 | 14.9021 | 14.9021 | 14.9021
V_inf_tan,1 [km/s] | 8.6017 | 8.3577 | 8.3689 | 8.3689 | 8.3689
V_inf_tan,2 [km/s] | 1.064 | 0.90382 | 0.91117 | 0.91119 | 0.91119
V_inf_tot,1 [km/s] | 8.7458 | 8.5483 | 8.558 | 8.558 | 8.558
V_inf_tot,2 [km/s] | 14.8124 | 14.9315 | 14.9299 | 14.9299 | 14.9299
V_hyperbole,1 [km/s] | 13.7882 | 13.6638 | 13.6699 | 13.6699 | 13.6699
V_hyperbole,2 [km/s] | 15.5671 | 15.6805 | 15.679 | 15.679 | 15.679
delta V_0 [km/s] | 6.2508 | 6.1263 | 6.1324 | 6.1324 | 6.1324
delta V_3 [km/s] | 12.1812 | 12.2946 | 12.2931 | 12.2931 | 12.2931
delta V_tot [km/s] | 18.432 | 18.421 | 18.4255 | 18.4256 | 18.4256