## Live Calc
Table 11-38. SCS Space, Ground, and Launch Segment Costs in FY10$K
Implemented by John Collins, and Anthony Shao, Microcosm. Contact: bookproject@smad.com
Version 1. August 8, 2011. copyright, 2011, Microcosm, Inc.
See text for discussion.
User Inputs in Orange
Computation of Spacecraft computer source lines of code | [6 empty] | Learning Curve
Kwords | bits/Kwords | Bytes/bit | SLOC/Byte (C code) | Source Lines of Code Converted from Kwords of Code: |  |  | Number of Units Manufactured, N |  |  |  | 3
[7 empty] | Learning Curve Slope S = |  |  |  | 0.95
[7 empty] | B = 1 - (ln(1.0/S)/ln(2)) |  |  |  | 0.926
470 | 16384 | 0.125 | 0.02381 | 22918.0952 |  |  | Learning Curve Multiplication Factor, L |  |  |  | 2.7658
Design Parameter | Mass (kg) | Average Power (W) | Percentage of Dry Mass |  | Spacecraft Power Margin
Payload | 61 | 225 |  |  | 30%
S/C Subsystems | 126 | 247.3 | 100%
ADCS | 12 | 63 | 9.524%
C&DH | 6 | 51 | 4.762%
Power | 33 | 32 | 26.19%
Propulsion | 13 | 10 | 10.32%
Structure | 46 | 0 | 36.51%
Thermal | 8 | 31 | 6.349%
TT&C (Comm) | 8 | 60.3 | 6.349%
Margin | 5 | 141.69
Spacecraft Dry Mass | 192
Small Spacecraft Cost Model
Cost Component |  | CER Input Parameter |  | Value | Units | RDT&E plus 1st Unit Cost (FY10$K) | 2nd and 3rd Unit Cost (FY10$K) | Total Cost |  | Std Error ($K) |  | Std Error Percentage** | SEE (FY$2010)
[8 empty] | 2010 (FY10$K) | 2012 | 2010 (FY10$K) | 2012
1.1 Spacecraft Bus
1.1.1 Structure* |  | Mass |  | 47.8254 | kg | 3976.8716 | 7022.1884 | 10999.06 | 11338.0682 | 3034.0353 | 3127.549 |  | 1097
1.1.2 Thermal* |  |  |  | 8.3175 | kg | 729.3268 | 1287.8139 | 2017.1407 | 2079.3122 | 329.1251 | 339.2692 |  | 119
1.1.3 ADCS* |  | Mass |  | 12.4762 | kg | 3671.1673 | 6482.3891 | 10153.5564 | 10466.5049 | 3078.2874 | 3173.1651 |  | 1113
1.1.4 Electrical Power System* |  | Mass |  | 34.3095 | kg | 5611.0663 | 9907.7791 | 15518.8454 | 15997.1605 | 2516.8388 | 2594.4117 |  | 910
1.1.5 Propulsion* |  | Spacecraft Bus Dry Mass |  | 131 | kg | 1491.8149 | 2634.1824 | 4125.9972 | 4253.1669 | 857.3846 | 883.8106 |  | 310
1.1.6a TT&C* |  | Mass |  | 8.3175 | kg | 1454.9034 | 2569.0057 | 4023.9091 | 4147.9323 | 1739.6611 | 1793.2802 |  | 629
1.1.6b Command & Data Handling |  | Mass |  | 6.2381 | kg | 1545.9356 | 2729.7464 | 4275.682 | 4407.4652 | 2361.9564 | 2434.7556 |  | 854
1.1.7 Integration, Assembly, & Test (IA&T) |  | Spacecraft Bus Dry Mass |  | 18481.0859 | FY10$K | 2568.8709 | 4536.0016 | 7104.8725 | 7323.8558 | 2131.4618 | 2197.1567 | 30%
1.1.9 Flight Software† |  | Source Lines of Code |  | 22918.0952 | N/A | 12604.9524 | 0 | 12604.9524 | 12993.4567 | 3781.4857 | 3898.037 | 30%
Spacecraft Bus Total Cost | [5 empty] | 33654.9093 | 37169.1066 | 70824.0159 | 73006.9228 | 7301.1749 | 7526.2086
1.2 Payload
1.2.2 Communications Payload |  | Spacecraft Bus Total Cost |  | 18481.0859 | FY10$K | 7392.4344 | 13053.242 | 20445.6764 | 21075.8441 | 6133.7029 | 6322.7532 | 30%
2. Launch Segment |  | 2 Minotaur Launches |  | 50000 | FY10$K | 0 | 50000 | 50000 | 51541.0782 | 5000 | 5154.1078 | 10%
4. Program Level |  | Spacecraft Bus Total Cost |  | 18481.0859 | FY10$K | 4232.1687 | 7472.981 | 11705.1497 | 12065.9208 | 3511.5449 | 3619.7762 | 30%
5. Launch and Orbital Ops Support (LOOS) |  | Spacecraft Bus Total Cost |  | 18481.0859 | FY10$K | 1127.3462 | 1990.6194 | 3117.9656 | 3214.0662 | 935.3897 | 964.2199 | 30%
6. Ground Support Equipment (GSE) |  | Spacecraft Bus Total Cost |  | 18481.0859 | FY10$K | 1219.7517 | 2153.7849 | 3373.5366 | 3477.5143 | 1012.061 | 1043.2543 | 30%
Total Space Segment Cost to Contractor | [5 empty] | 46499.264 | 59849.1146 | 106348.3785 | 109626.202
10% Contractor Fee | [5 empty] | 4649.9264 | 5984.9115 | 10634.8379 | 10962.6202
Total Space Segment Cost to Government | [5 empty] | 51149.1904 | 65834.026 | 116983.2164 | 120588.8222
Total Cost of Deployment | [7 empty] | 166983.2164 | 172129.9004 | 11408.7526 | 11760.3882
*Spacecraft bus subsystem masses shown include a fraction of the spacecraft mass margin.
†Software cost CER (1.1.9) taken from Table 11-20, unmanned flight CER.
Inflation Factors Relative to the Year 2010
Fiscal Year | Inflation Factor*
1995 | 0.66055
1996 | 0.67601
1997 | 0.69302
1998 | 0.71261
1999 | 0.73209
2000 | 0.75095
2001 | 0.77477
2002 | 0.79549
2003 | 0.82249
2004 | 0.8494
2005 | 0.88475
2006 | 0.91403
2007 | 0.93887
2008 | 0.9664
2009 | 0.97938
2010 | 1
2011 | 1.0154
2012 | 1.0308
2013 | 1.0515
2014 | 1.0734
2015 | 1.0958
2016 | 1.1192
2017 | 1.1431
2018 | 1.1675
2019 | 1.1925
2020 | 1.2179
2021 | 1.2439
2022 | 1.2704
2023 | 1.2976
2024 | 1.3252
2025 | 1.3536
2026 | 1.3824
2027 | 1.412
2028 | 1.4421
2029 | 1.4729
2030 | 1.5044
2031 | 1.5365
2032 | 1.5693
2033 | 1.6028
2034 | 1.637
2035 | 1.671
2036 | 1.7078
* Beyond 2012, the rates shown are based on an extrapolated constant rate of inflation. New projections are available annually.