## Live Calc
Table 16web-2. Return Link Budget: Use of Earth Coverage Satellite Antenna Requires Fixed Terminals for Users to Close Link
Implemented by Anthony Shao, Microcosm. Contact bookproject@smad.com
Version 1. February 8, 2012. Microcosm, Inc.
See text for explanation.
User Inputs In Orange
SCS Return Link Cases | Handheld | Semi-fix User | Fixed User | Units
USER UPLINK FREQUENCY | 1.62 | 1.62 | 1.62 | GHz
User Terminal Type | Handheld | Semi-fixed | Fixed
Diameter | 0.08 | 0.5 | 2 | m
Beamwidth | 162.037 | 25.9259 | 6.4815 | deg
Antenna Efficiency | 55% | 55% | 55% | %
Gain | 0.055727 | 15.9733 | 28.0145 | dBi
Power | 1 | 1 | 10 | W
Backoff and Line Loss | 0 | -3.5 | -3.5 | dB
User EIRP | 0.055727 | 12.4733 | 34.5145 | dBW
Propagation Range | 26000 | 26000 | 26000 | km
Space Loss | -184.9398 | -184.9398 | -184.9398 | dB
Atmospheric Losses | -0.4 | -0.4 | -0.4 | dB
Fade Margin | -3 | 0 | 0 | dB
Net Path Loss | -188.3398 | -185.3398 | -185.3398 | dB
Satellite Antenna, Type | Earth Cover | Earth Cover | Earth Cover
Diameter | 0.5 | 0.5 | 0.5 | m
Beamwidth | 25.9259 | 25.9259 | 25.9259 | deg
Antenna Efficiency | 50% | 50% | 50% | %
Gain | 15.5594 | 15.5594 | 15.5594 | dBi
Line Loss on Satellite | -1.5 | -1.5 | -1.5 | dB
Received Carrier Power, C | -174.2246 | -158.807 | -136.7658 | dBW
System Noise Temperature | 27.3 | 27.3 | 27.3 | dB-K
Effective G/T, satellite | -13.2406 | -13.2406 | -13.2406 | dB/K
Receiver C/No | 27.0754 | 42.493 | 64.5342 | dB-Hz
User Data Rate | 33.9794 | 33.9794 | 48.0618 | dB-Hz
Available Eb/No, Uplink | -6.904 | 8.5136 | 16.4724 | dB
SAT-GW DOWNLINK FREQUENCY | 6.9 | 6.9 | 6.9 | GHz
Satellite Antenna, Type | Earth Cover | Earth Cover | Earth Cover
Diameter | 0.15 | 0.15 | 0.15 | m
Antenna Beamwidth | 20.2899 | 20.2899 | 20.2899 | deg
Antenna Efficiency | 50% | 50% | 50% | %
Antenna Gain | 17.6885 | 17.6885 | 17.6885 | dBi
Satellite Tx Power | 20 | 20 | 20 | W
Backoff and Line Loss | -5 | -5 | -5 | dB
EIRP, Satellite | 25.6988 | 25.6988 | 25.6988 | dBW
EIRP per Carrier | 35.6988 | 0.64731 | 6.1564 | dBW
Propagation Range | 26000 | 26000 | 26000 | km
Space Loss | -197.5264 | -197.5264 | -197.5264 | dB
Atmospheric Losses | -1.5 | -1.5 | -1.5 | dB
Net Path Loss | -199.0264 | -199.0264 | -199.0264 | dB
Gateway Terminal Type | Tracking | Tracking | Tracking
Diameter | 7 | 7 | 7 | m
Beamwidth | 0.43478 | 0.43478 | 0.43478 | deg
Antenna Efficiency | 55% | 55% | 55% | %
Gain, G | 51.4826 | 51.4826 | 51.4826 | dBi
Line Loss | -2 | -2 | -2 | dB
Receive Carrier Power Per User, C | -113.8451 | -148.8966 | -143.3875 | dBW
System Noise Temperature | 26 | 26 | 26 | dB-K
G/T, Gateway | 25.4826 | 25.4826 | 25.4826 | dB/K
Receiver C/No | 88.7549 | 53.7034 | 59.2125 | dBW
User Data Rate | 33.9794 | 33.9794 | 48.0618 | dB-Hz
Available Eb/No, Downlink | 54.7755 | 19.724 | 11.1507 | dB-Hz
End-to-End Eb/No | -6.904 | 8.1967 | 10.0325 | dB
Required Eb/No | -0.5 | -0.5 | 5.3 | dB
Link Margin | -6.404 | 8.6967 | 4.7325 | dB
Carrier Bandwidth | 31.25 | 31.25 | 62.5 | MHz
User Data Rate | 2.5 | 2.5 | 64 | kbps
Users/Carrier | 4 | 4 | 1
No. Simultaneous Carriers | 0.1 | 320 | 90
No. Simultaneous Users | 0.4 | 1280 | 90
Total Bandwidth | 0.003125 | 10 | 5.625 | MHz
Total Capacity | 0.0125 | 40 | 5.625 | Mbps
Link Closes? | NO | YES | YES