## Live Calc
Table 16web-3. Forward Link Budget: Use of Earth Coverage Satellite Antenna Requires Fixed Terminals for Users to Close Link
Implemented by Anthony Shao, Microcosm. Contact bookproject@smad.com
Version 1. February 8, 2012. Microcosm, Inc.
See text for explanation.
User Inputs In Orange
SCS Forward Link Cases | Handheld | Semi-fix User | Fixed User | Units
UPLINK FREQUENCY | 5.1 | 5.1 | 5.1 | GHz
Gateway Terminal Type | Tracking | Tracking | Tracking
Diameter | 7 | 7 | 7 | m
Beamwidth | 0.58824 | 0.58824 | 0.58824 | deg
Antenna Efficiency | 55% | 55% | 55% | %
Gain | 48.857 | 48.857 | 48.857 | dBi
Transmit Power | 200 | 200 | 200 | W
Backoff and Line Loss | -5 | -5 | -5 | dB
EIRP, Gateway | 66.8673 | 66.8673 | 66.8673 | dBW
EIRP per Carrier | 60.8467 | 44.5628 | 52.7176 | dBW
Propagation Range | 26000 | 26000 | 26000 | km
Space Loss | -194.9009 | -194.9009 | -194.9009 | dB
Atmospheric Losses | -5 | -5 | -5 | dB
Net Path Loss | -199.9009 | -199.9009 | -199.9009 | dB
Satellite Antenna, Type | Earth Cover | Earth Cover | Earth Cover
Diameter | 0.15 | 0.15 | 0.15 | m
Beamwidth | 27.451 | 27.451 | 27.451 | deg
Antenna Efficiency | 50% | 50% | 50% | %
Gain | 15.0629 | 15.0629 | 15.0629 | dBi
Line Loss on Satellite | -1.5 | -1.5 | -1.5 | dB
Received Carrier Power per user, C | -125.4913 | -141.7751 | -133.6204 | dBW
System Noise Temperature | 27.3 | 27.3 | 27.3 | dB-K
G/T, Satellite | -12.2371 | -12.2371 | -12.2371 | dB/K
Receiver C/No | 75.8087 | 59.5249 | 67.6796 | dB-Hz
User Data Rate | 33.9794 | 33.9794 | 48.0618 | dB-Hz
Available Eb/No, Uplink | 41.8293 | 25.5455 | 19.6178 | dB
DOWNLINK FREQUENCY | 1.52 | 1.52 | 1.52 | GHz
Satellite Antenna, Type | Earth Cover | Earth Cover | Earth Cover
Diameter | 0.5 | 0.5 | 0.5 | m
Antenna Beamwidth | 27.6316 | 27.6316 | 27.6316 | deg
Antenna Efficiency | 50% | 50% | 50% | %
Antenna Gain | 15.006 | 15.006 | 15.006 | dBi
Satellite Tx Power | 100 | 100 | 100 | W
Backoff and Line Loss | -4.5 | -4.5 | -4.5 | dB
EIRP, Satellite | 30.506 | 30.506 | 30.506 | dBW
EIRP per Carrier | 24.4854 | 8.2015 | 16.3562 | dBW
Propagation Range | 26000 | 26000 | 26000 | km
Space Loss | -184.3863 | -184.3863 | -184.3863 | dB
Atmospheric Losses | -0.4 | -0.4 | -0.4 | dB
Fade Margin | -3 | 0 | 0 | dB
Net Path Loss | -187.7863 | -184.7863 | -184.7863 | dB
User Terminal Type | Handheld | Semi-fixed | Fixed
Diameter | 0.09 | 0.5 | 2 | m
Beamwidth | 153.5088 | 27.6316 | 6.9079 | deg
Antenna Efficiency | 55% | 55% | 55% | %
Gain, G | 0.52535 | 15.4199 | 27.4611 | dBi
Line Loss | -2 | -2 | -2 | dB
Receive Carrier Power Per User, C | -164.7756 | -163.165 | -142.969 | dBW
System Noise Temperature | 29.5 | 29.5 | 29.5 | dB-K
G/T, Gateway | -28.9747 | -14.0801 | -2.0389 | dB/K
Receiver C/No | 34.3244 | 35.935 | 56.131 | dBW
User Data Rate | 33.9794 | 33.9794 | 48.0618 | dB-Hz
Available Eb/No, Downlink | 0.34498 | 1.9556 | 8.0692 | dB-Hz
End-to-End Eb/No | 0.34467 | 1.9367 | 7.7753 | dB
Required Eb/No | -0.5 | -0.5 | 5.3 | dB
Link Margin | 0.84467 | 2.4367 | 2.4753 | dB
Carrier Bandwidth | 31.25 | 31.25 | 62.5 | MHz
User Data Rate | 2.5 | 2.5 | 64 | kbps
Users/Carrier | 4 | 4 | 1
No. Simultaneous Carriers | 4 | 170 | 26
No. Simultaneous Users | 16 | 680 | 26
Total Bandwidth | 0.125 | 5.3125 | 1.625 | MHz
Total Capacity | 0.5 | 21.25 | 1.625 | Mbps
Link Closes? | YES | YES | YES