## Live Calc
Table 16web-4. Return Link Budget: Comparison of Cases for Handheld Users
Implemented by Anthony Shao, Microcosm. Contact bookproject@smad.com
Version 1. February 8, 2012. Microcosm, Inc.
See text for explanation.
User Inputs In Orange
SCS Return Link Cases | SCS Earth | SCS Spot | GEO Spot | Units
USER UPLINK FREQUENCY | 1.62 | 1.62 | 1.62 | GHz
User Terminal Type | Handheld | Handheld | Handheld
Diameter | 0.08 | 0.08 | 0.08 | m
Beamwidth | 162.037 | 162.037 | 162.037 | deg
Antenna Efficiency | 55% | 55% | 55% | %
Gain | 0.055727 | 0.055727 | 0.055727 | dBi
Power | 1 | 1 | 1 | W
Backoff and Line Loss | 0 | 0 | 0 | dB
User EIRP | 0.055727 | 0.055727 | 0.055727 | dBW
Propagation Range | 26000 | 26000 | 39000 | km
Space Loss | -184.9398 | -184.9398 | -188.4616 | dB
Atmospheric Losses | -0.4 | -0.4 | -0.4 | dB
Fade Margin | -3 | -3 | -6 | dB
Net Path Loss | -188.3398 | -188.3398 | -194.8616 | dB
Satellite Antenna, Type | Earth Cover | Steer Spot | Fixed Spot
Diameter | 0.5 | 1.6 | 7 | m
Beamwidth | 25.9259 | 8.1019 | 1.8519 | deg
Antenna Efficiency | 50% | 50% | 50% | %
Gain | 15.5594 | 25.6624 | 38.482 | dBi
Line Loss on Satellite | -1.5 | -1.5 | -2 | dB
Received Carrier Power, C | -174.2246 | -164.1216 | -158.3239 | dBW
System Noise Temperature | 27.3 | 27.3 | 27.3 | dB-K
Effective G/T, satellite | -13.2406 | -3.1376 | 9.182 | dB/K
Receiver C/No | 27.0754 | 37.1784 | 42.9761 | dB-Hz
User Data Rate | 33.9794 | 33.9794 | 36.0206 | dB-Hz
Available Eb/No, Uplink | -6.904 | 3.199 | 6.9555 | dB
SAT-GW DOWNLINK FREQUENCY | 6.9 | 6.9 | 4.2 | GHz
Satellite Antenna, Type | Earth Cover | Earth Cover | Fixed Spot
Diameter | 0.15 | 0.15 | 2.1 | m
Antenna Beamwidth | 20.2899 | 20.2899 | 2.381 | deg
Antenna Efficiency | 50% | 50% | 50% | %
Antenna Gain | 17.6885 | 17.6885 | 36.2991 | dBi
Satellite Tx Power | 20 | 5 | 100 | W
Backoff and Line Loss | -5 | -5 | -5 | dB
EIRP, Satellite | 25.6988 | 19.6782 | 51.2991 | dBW
EIRP per Carrier | 35.6988 | -7.5 | 3.2 | dBW
Propagation Range | 26000 | 26000 | 38000 | km
Space Loss | -197.5264 | -197.5264 | -196.5107 | dB
Atmospheric Losses | -1.5 | -1.5 | -1.5 | dB
Net Path Loss | -199.0264 | -199.0264 | -198.0107 | dB
Gateway Terminal Type | Tracking | Tracking | Tracking
Diameter | 7 | 7 | 9 | m
Beamwidth | 0.43478 | 0.43478 | 0.55556 | deg
Antenna Efficiency | 55% | 55% | 55% | %
Gain, G | 51.4826 | 51.4826 | 49.3535 | dBi
Line Loss | -2 | -2 | -2 | dB
Receive Carrier Power Per User, C | -113.8451 | -157.0439 | -147.4572 | dBW
System Noise Temperature | 26 | 26 | 26 | dB-K
G/T, Gateway | 25.4826 | 25.4826 | 23.3535 | dB/K
Receiver C/No | 88.7549 | 45.5561 | 55.1428 | dBW
User Data Rate | 33.9794 | 33.9794 | 36.0206 | dB-Hz
Available Eb/No, Downlink | 54.7755 | 11.5767 | 19.1222 | dB-Hz
End-to-End Eb/No | -6.904 | 2.6098 | 6.6995 | dB
Required Eb/No | -0.5 | -0.5 | 2.8 | dB
Link Margin | -6.404 | 3.1098 | 3.8995 | dB
Carrier Bandwidth | 31.25 | 31.25 | 31.25 | MHz
User Data Rate | 2.5 | 2.5 | 4 | kbps
Users/Carrier | 4 | 4 | 4
No. Simultaneous Carriers | 0.1 | 320 | 64000
No. Simultaneous Users | 0.4 | 1280 | 256000
Total Bandwidth | 0.003125 | 10 | 2000 | MHz
Total Capacity | 0.0125 | 40 | 8000 | Mbps
Link Closes? | NO | YES | YES