## Live Calc
Table 16web-8. Intersatellite Link Budget, Ka-Band
Implemented by Anthony Shao, Microcosm. Contact bookproject@smad.com
Version 1. February 8, 2012. Microcosm, Inc.
See text for explanation.
User Inputs In Orange
FireSat II Downlink Cases | Fixed Horn | Planar Array | Units | Modulation | Bits/Symbol | Eb/No | Code Rate | Spectral Efficiency
FireSat II Downlink Frequency | 8.2 | 8.2 | GHz | QPSK | 2 | 0.59 | 0.33333 | 0.66
Data Rate | 100 | 100 | Mbps | QPSK | 2 | 0.73 | 0.4 | 0.79
Required Eb/No | 1.05 | 3.89 | dB | QPSK | 2 | 0.75 | 0.25 | 0.49
Code Rate, ρ | 0.5 | 0.9 |  | QPSK | 2 | 1.05 | 0.5 | 0.99
Bandwidth | 134 | 74.4444 | MHz | QPSK | 2 | 1.48 | 0.6 | 1.19
FireSat II Antenna Type | Fixed Horn | Planar Array |  | QPSK | 2 | 1.89 | 0.66667 | 1.32
Diameter | 0.021 | 0.248 | m | QPSK | 2 | 2.31 | 0.75 | 1.49
Antenna Beamwidth | 121.9512 | 10.3265 | deg | QPSK | 2 | 2.67 | 0.8 | 1.59
Antenna Efficiency | 55% | 55% | % | QPSK | 2 | 2.99 | 0.83333 | 1.65
Antenna Gain | 2.5243 | 23.9689 | dBi | 8PSK | 3 | 3 | 0.6 | 1.8
Gain Reduction Factor | 0 | -3.0103 | dB | 8PSK | 3 | 3.65 | 0.66667 | 2
Antenna Scan Angle | 0 | 60 | deg | QPSK | 2 | 3.73 | 0.88889 | 1.77
Transmit Power | 35 | 1 | W | QPSK | 2 | 3.89 | 0.9 | 1.79
Backoff and Line Loss | -3 | -3 | dB | 8PSK | 3 | 4.43 | 0.75 | 2.2
EIRP, Gateway | 14.965 | 17.9586 | dBW | 16APSK | 4 | 4.76 | 0.66667 | 2.6
Propagation Range | 2400 | 2400 | km | 8PSK | 3 | 5.41 | 0.83333 | 2.5
Space Loss | -178.3305 | -178.3305 | dB | 16APSK | 4 | 5.49 | 0.75 | 3
Atmospheric Losses | -5.5 | -5.5 | dB | 16APSK | 4 | 6.03 | 0.8 | 3.2
Net Path Loss | -183.8305 | -183.8305 | dB | 16APSK | 4 | 6.42 | 0.83333 | 3.3
Gateway Terminal Type | Tracking | Tracking |  | 8PSK | 3 | 6.46 | 0.88889 | 2.6
Diameter | 10 | 10 | m | 8PSK | 3 | 6.7 | 0.9 | 2.7
Beamwidth | 0.2561 | 0.2561 | deg | 16APSK | 4 | 7.42 | 0.88889 | 3.5
Antenna Efficiency | 55% | 55% | % | 16APSK | 4 | 7.61 | 0.9 | 3.6
Gain, G | 56.0799 | 56.0799 | dBi | Values on this table are taken from Table 16-12
Line Loss | -2.5 | -2.5 | dB
Receive Carrier Power Per User, C | -115.2856 | -112.292 | dBW
System Noise Temperature | 27.3 | 27.3 | dB-K
G/T | 28.7799 | 28.7799 | dB/K
Receiver C/No | 86.0144 | 89.008 | dBW
Data Rate | 80 | 80 | dB-Hz
Available Eb/No | 6.0144 | 9.008 | dB-Hz
Modem Implementation Loss | -2 | -2 | dB
Margin | 2.9644 | 3.118 | dB