## Live Calc
Table 17-5 Defraction-Limited Resolution
Implemented by Anthony Shao, Microcosm. Contact: bookproject@smad.com
Version 1. July 25, 2011. copyright, 2011, Microcosm, Inc.
See text for explanation.
User Inputs in Orange
Copy the desired wavelength from columns C-E (in rows 25-32) and paste into the appropriate columns in row 15.
Orbital Altitude h (km) | Aperture Size D (m) | Ground Resolution (m)
|  | Visible | Infrared | Passive Microwave
|  | λ (m) | λ (m) | λ (m)
|  | 5e-07 | 3e-06 | 0.03
800 | 1 | 0.4 | 2.4 | 24000
| 2.5 | 0.16 | 0.96 | 9600
35786 | 1 | 17.893 | 107.358 | 1073580
| 2.5 | 7.1572 | 42.9432 | 429432
15 | 0.15 | 0.05 | 0.3 | 3000
| 0.3 | 0.025 | 0.15 | 1500
Possible Range For Each Band
|  | Visible | Infrared | Passive Microwave
|  | λ (m) | λ (m) | λ (m)
Minimum Values |  | 4e-07 | 7e-07 | 0.01
|  | 4.5e-07 | 1e-06 | 0.02
Nominal Values |  | 5e-07 | 3e-06 | 0.03
|  | 5.5e-07 | 5e-06 | 0.04
|  | 6e-07 | 1e-05 | 0.05
|  | 6.5e-07 | 3e-05 | 0.1
|  | 7e-07 | 0.0001 | 0.5
Maximum Values |  | 7.5e-07 | 0.0003 | 1