## Live Calc
Table 17-9. Parameter Calculations for a Passive Optical Sensor |  |  | Constants and Conversion Factors
Implemented by Anthony Shao, Microcosm. Contact: bookproject@smad.com |  |  | Radius of the Earth | 6378.1366 | km
Version 1 (Incomplete). June 17, 2014. copyright, 2014, Microcosm, Inc. |  |  | μEARTH | 398600.4356 | km3/s2
See text for explanation. |  |  | Radian | 57.2958 | deg
|  |  | h | 6.6261e-34 | W-s2
User Inputs in Orange |  |  | Speed of Light | 299792458 | m/s
|  |  | k | 1.3807e-23 | W-s/K
A. Orbit and Viewing Geometry
Parameter | Value | Unit
Eccentricity, e | 0
Altitude, hp (at perigee) | 700 | km
Altitude, ha (at apogee) | 700 | km
Semimajor Axis, a | 7078.1366 | km
Orbit Period, P | 98.773 | min
Ground Track Velocity (on Average), Vg | 6.7621 | km/s
Node Shift per Orbit, ΔL | 24.6932 | deg
Earth Angular Radius (Maximum), ρMAX | 64.3036 | deg
Minimum Working Elevation Angle, εMIN | 20 | deg
Maximum Nadir Angle, ηMAX | 57.8611 | deg
Maximum Earth Central Angle, λMAX | 12.1389 | deg
Maximum Slant Range, RS | 1583.9333 | km
Swath Width, SW | 24.2779 | deg
B. Pixel Parameters and Data Rate
Parameter | Value | Unit
Maximum Along-Track Ground Sampling Distance, YMAX | 1.12 | km
Along-Track Instantaneous Field of View, IFOVY | 0.040514 | deg
Maximum Cross-Track Ground Sampling Distance, XMAX | 1.12 | km
Number of Cross-Track Detector Samples at Nadir in One Pixel, Nsamp | 3
Cross Track IFOVX | 0.013505 | deg
Cross-Track Ground Pixel Resolution at Nadir, X | 494.9703 | m
Along-Track Pixel Resolution at Nadir, Y | 494.9703 | m
Number of Cross-Track Pixels, Zc | 8569.0757 | pixels
Number of Swaths Recorded Along-Track in 1 second, Za | 13.6617
Number of Pixels Recorded in 1 Second, Z | 117068.2439 | pixels
Number of Bits used to Encode each Pixel, B | 14 | bits
Number of Specral Bands, Nbands | 5 | bands
Data Rate, DR | 8.1948 | Mbps
C. Sensor Integration Parameters
Parameters | Value | Unit
Number of Pixels for Whiskbroom Instrument, Nm | 16 | pixels
Swath Overlap, O | 1.185
Pixel Integration Period, Ti | 111.2238 | μs
Resulting Pixel Read-out Frequency, Fp | 8.9909 | kHz
D. Sensor Optics
Parameters | Value | Unit
Width of Cross-Track Detectors, dx | 50 | μm
Quality Factor for Imaging, Q [Range: 0.4 < Q < 2.0 ] | 0.4
Operating Wavelength, λ | 10.8 | μm
Focal Length, f | 0.02357 | m
Diffraction-limited Aperture Diameter, D | 0.012728 | m
F-number of Optics, F# | 1.8519
Along-Track FOV of Optical Systems | 0.64822 | deg
Cut-off Frequency, Fc | 50000 | m-1
Cross-Track Nyquist Frequency, Fnc | 10000 | m-1
Along-Track Nyquist Frequency, Fna | 3333.3333 | m-1
Relative Nyquist Frequency, Fqc | 20 | %
Relative Nyquist Frequency, Fqa | 6.6667 | %
Optics PSF as a Function of Distance, r, from Center of Detector
Optical Modulation Transfer Function for Clear Circular Optics, MTF0 | 0.33333
F, in the range (0 < F < Fc) | 25000
C | 0.5
Spacial Frequency, FX |  | m-1
Spacial Frequency, FY |  | m-1
Detector MTF Corss-Track, MTFX
Detector MTF Along-Track, MTFY
System MTF cross-track, MTFS | 0
E. Sensor Radiometry (for Nadir Viewing)
Parameters | Value | Unit
Equivalent Blackbody Temperature, T | 290 | K
Operating Bandwidth, Δλ | 0.4 | μm
Emissivity, ε | 1
Blackbody Spectral Radiance, Lλ [Range: λ ± Δλ] |  | W/m2-m-sr
Effective Wavelength, in the range (λ ± Δλ) | 10.8 | μm
Transmissivity of Atmosphere, τ(λ)* | 80%
Upwelling Radiance, Lupi |  | W/m2-sr
Integrated Upwelling Radiance, Lint |  | W/m2-sr
Radiated Power, L, from a Single Detector Sample at Nadir | 0 | W/sr
Input Power at Sensor, Pin | 5.4e-09 | W
Optical Transmission Factor, τo | 0.8
Input Power at the Detector Pixel, PD | 4.32e-09 | W
Available Energy After Integration Time at Nadir, E | 1.6016e-13 | J
Number of Available Photons, Np | 8707769.6543
Quantum Efficiency of Detector at λ, QE | 0.8
Number of Photocarriers Available, Ne | 6966215.7234
Number of Noise Electrons, Nn | 2639.359
Number of Read-out Noise Electrons, Nr | 5000
Total Number of Noise Electrons, Nt | 5653.8673
Signal-to-noise Ratio of the Image, SNR | 1232.1152
Sensor Dynamic Range, DR | 1393.2431
*See Fig. 15-5 to find the atmospheric transmissivity for the effective wavelength, λ(μm)
F. Noise-Equivalent Temperature Difference
Parameter | Value | Unit
NEΔT |  | K
W
Note on B83: AShao: Pin=5.4x10^-9 in book