## Live Calc
Table 8-11. Summary of Computations for Ground Station Passes for Low Circular Orbits | [5 empty] | Central Body Parameters
Implemented by Becky Christofferson, and Anthony Shao, Microcosm. Contact: bookproject@smad.com | [5 empty] | Central Body | Earth | Mercury | Venus | Earth | Moon | Mars | Jupiter | Saturn | Uranus | Neptune | Pluto | Units
Version 1.2. March 29, 2013. copyright, 2013, Microcosm, Inc. | [5 empty] | Radius | 6378.1366 | 2439.7 | 6051.8 | 6378.1366 | 1738 | 3397 | 71492 | 60268 | 25559 | 24764 | 1195 | km
See text for explanation. | [5 empty] | μ (km3/s2) | 398600.4356 | 22032.1 | 324858.5917 | 398600.4356 | 4902.8002 | 42828.3752 | 126712762.6 | 37940584.9 | 5794549 | 6836527 | 971.78 | km3/s2
[6 empty] | μ (km3/day2) | 2975536307736576 | 164468745216000 | 2.4251e+15 | 2975536307736576 | 36599207007744 | 3.1971e+14 | 9.4591e+17 | 2.8322e+17 | 43256076503040000 | 51034400593920000 | 7.2543e+12 | km3/day2
User inputs in Orange | [5 empty] | Ang. Vel. on axis | 0.25068 | 0.0042628 | -0.0010287 | 0.25068 | 0.0091502 | 0.24367 | 0.60454 | 0.56305 | -0.34803 | 0.37244 | -0.03914 | deg/min
Copy the desired central body parameters from cols. H-Q of rows 2 through 9 and paste into col. G. | [5 empty] | J2 | 0.0010826 |  | 2.7e-05 | 0.0010826 | 0.0002027 | 0.001964 | 0.014736 | 0.016298 | 0.012 | 0.003411
[6 empty] | KJ2 | -2.0647e+14 |  | -4.1851e+12 | -2.0647e+14 | -318348657109.2293 | -3.4828e+13 | -6.2955e+18 | -2.7076e+18 | -1.4012e+17 | -40613340355405576 |  | km7/2 deg day-1 rad-1
[6 empty] | Sideral Day | 1436.0683 | 84450.564 | -349948.656 | 1436.0683 | 39343.1904 | 1477.3777 | 595.4947 | 639.373 | -1034.3995 | 966.6 | -9197.6342 | min
Parameters | Orbit 1 | Orbit 2 | Units
Altitude (h) | 500 | 1000 | km |  |  | Constants and Conversion Factors
Inclination (i) | 50 | 50 | deg |  |  | Radian | 57.2958 | deg
Minimum Elevation Angle (εmin) | 5 | 5 | deg |  |  | Year | 525960 | min
Orbit Pole Latitude (latpole) | 40 | 40 | deg N |  |  | μsun | 132712440041 | km3/s2
Orbit Pole Longitude (longpole) | 200 | 150 | deg E
Ground Station Latitude (latgs) | 20 | 33.5 | deg N
Ground Station Longitude (longgs) | 248 | 248 | deg E
SSP Latitude (δSSP) | 0 | 0 | deg N
SSP Longitude (α SSP) | 290 | 240 | deg E
Mean Motion (n) | 3.8048 | 3.4247 | deg/min
Planet rotation about orbit plane (ωEarth) | -0.25068 | -0.25068 | deg/min
Euler Axis Latitude (δE) | 36.9832 | 36.6326 | deg N
Euler Axis Longitude (αE) | 200 | 150 | deg E
Rotation about Euler Axis (ωE) | 3.6488 | 3.2692 | deg/min
Euler Axis to SSP arc (ρs) | 90 | 90 | deg
Euler Axis to Ground Station arc (γ) | 44.9254 | 76.3377 | deg
Arc movement about Euler Axis (W) | N/A | 43.6045 | deg
Central Body | Earth
Parameters | Orbit 1 |  | Orbit 2 |  | Units
| Non-rotating Earth | Rotating Earth | Non-rotating Earth | Rotating Earth
Earth Angular Radius (ρ) | 68.0187 | 68.0187 | 59.8216 | 59.8216 | deg
Period, (P) | 94.6163 | 94.6163 | 105.1186 | 105.1186 | min
Max Nadir Angle (ηmax) | 67.4847 | 67.4847 | 59.4488 | 59.4488 | deg
Max Earth Central Angle (λmax) | 17.5153 | 17.5153 | 25.5512 | 25.5512 | deg
Max Distance (Dmax) | 2077.9561 | 2077.9561 | 3194.4805 | 3194.4805 | km
Min Earth Central Angle (λmin) | 44.5489 | 45.0746 | 15.419 | 13.6623 | deg
Min Nadir Angle (ηmin) | 62.4644 | 62.2692 | 54.0553 | 51.9185 | deg
Max Elevation Angle (εmax) | 17.0133 | 17.3439 | 20.5258 | 24.4192 | deg
Min Distance (Dmin) | 5045.9607 | 5101.8769 | 2094.644 | 1913.9196 | km
Max Angular Rate (θdotmax) | 5.1864 | 5.1295 | 12.0631 | 13.2022 | deg/min
Azimuth Range (ΔΦ) | N/A | N/A | 109.534 | 118.8786 | deg
Azimuth of center of pass (Φcenter) | 126.9823 | 122.7944 | 128.1021 | 125.1339 | deg
Time in View (T) | N/A | N/A | 12.0469 | 13.3379 | min