## Live Calc
Table 8-12. Summary of Computations for Ground Station Passes for Elliptical Orbits | [5 empty] | Constants and Conversion Factors
Implemented by Becky Christofferson, and Anthony Shao, Microcosm. Contact: bookproject@smad.com | [5 empty] | Radian | 57.2958 | deg
Version 1.1. February 22, 2012. copyright, 2012, Microcosm, Inc. | [5 empty] | Year | 525960 | min
See text for explanation. | [5 empty] | μsun | 132712440041 | km3/s2
[6 empty] | G | 6.6743e-20 | km3/kg-s2
User inputs in Orange
Input a mass in J18 if you choose the 'Other' central body | [5 empty] | Central Body | Radius (km) | μ (km3/s2)
Copy the desired central body parameters from col. G-I, rows 7-17 and paste into col. A-C, row 22. | [5 empty] | Mercury | 2439.7 | 22032.1
[6 empty] | Venus | 6051.8 | 324858.5917
[6 empty] | Earth | 6378.1366 | 398600.4356
Input Parameters | Orbit 1 | Orbit 2 | Units |  |  | Moon | 1737.4 | 4902.8002
Perigee | 500 | 300 | km |  |  | Mars | 3397 | 42828.3752
Apogee | 40000 | 1000 | km |  |  | Jupiter | 71492 | 126712762.6
Inclination (i) | 63.4 | 30 | deg |  |  | Saturn | 60268 | 37940584.9
Minimum Elevation Angle (ε) | 5 | 5 | deg |  |  | Uranus | 25559 | 5794549 | Mass of 'Other' Central Body (kg)
Orbit Pole Latitude (δOP) | 26.6 | 60 | deg N |  |  | Neptune | 24764 | 6836527
Orbit Pole Longitude (αOP) | 150 | 100 | deg E |  |  | Pluto | 1195 | 971.78
Ground Station Latitude (δGS) | 33.5 | 33.5 | deg N |  |  | Other | 5000 | 66742.8 | 1e+24
Ground Station Longitude (αGS) | 248 | 248 | deg E
Eccentricity (e) | 0.7417 | 0.0498
Central Body | Radius (km) | μ (km3/s2)
Earth | 6378.1366 | 398600.4356
| Orbit 1 |  | Orbit 2
| Perigee | Apogee | Perigee | Apogee | Units
Earth angular radius (ρ) | 68.0187 | 7.9046 | 72.7611 | 59.8216 | deg
Semimajor Axis (a) | 26628.1366 | 26628.1366 | 7028.1366 | 7028.1366 | km
Period, (P) | 720.7272 | 720.7272 | 97.7282 | 97.7282 | min
Mean motion (n) | 0.0083249 | 0.0083249 | 0.061395 | 0.061395 | deg/s
Orbital Angular Velocity (ω) | 0.032229 | 0.0047798 | 0.064612 | 0.058482 | deg/s
Max nadir angle (ηmax) | 67.4847 | 7.8744 | 72.0718 | 59.4488 | deg
Max Earth central angle (λmax) | 17.5153 | 77.1256 | 12.9282 | 25.5512 | deg
Max distance (Dmax) | 2077.9561 | 45384.9397 | 1499.8074 | 3194.4805 | km
Min Earth central angle (λmin) | 8.2426 | 8.2426 | 7.1463 | 7.1463 | deg
Min nadir angle (ηmin) | 58.2482 | 1.3074 | 66.2249 | 37.0895 | deg
Max elevation angle (εmax) | 23.5093 | 80.45 | 16.6288 | 45.7642 | deg
Min distance (Dmin) | 1075.3362 | 40076.3191 | 867.0463 | 1315.7263 | km
Max angular rate (θdotmax) | 0.20615 | 0.0055314 | 0.49766 | 0.32795 | deg/s
Azimuth range (ΔΦ) | 125.3533 | 176.2053 | 113.7877 | 149.5921 | deg
Azimuth of center of pass (Φcenter) | 116.5308 | 116.5308 | 164.5121 | 164.5121 | deg
Time in view (T) | 962.3912 | N/A | 334.3523 | 841.1515 | sec